## Worksheet
CSS-T-A
Accessories for series-wiring with serial diagnostics for CSS 34
Ordering data
Product type description | CSS-T-A
Article number (order number) | 101190025
EAN (European Article Number) | 4030661355900
eCl@ss number, version 12.0 | 27-44-01-06
eCl@ss number, version 11.0 | 27-44-01-06
eCl@ss number, version 9.0 | 27-44-01-06
ETIM number, version 7.0 | EC002925
ETIM number, version 6.0 | EC002925
General data
Versions | recht
Connector (electric) | 1 x stekker, 5-polig
Gross weight | 21 g
Mechanical data - Dimensions
Length | 43 mm
Width | 16,5 mm
Height | 16,5 mm
Diameter of the ISO-thread | M12
Ambient conditions
Ambient temperature | -25 ... +70 °C
Electrical data
Rated operating voltage | 60 VDC
Operating current | 2.000 mA
Accessory
Recommendation (product combination) | Sensoren
Note
Note (General) | Er moet rekening gehouden worden met spanningsverliezen (o.a. als gevolg van de kabellengte, de kabeldoorsnede, het spanningsverlies per sensor enz.). Hierdoor wordt het maximumaantal sensoren dat in serie geschakeld kan worden, beperkt.
Schmersal India Pvt. Ltd., Plot No - G-7/1, Ranjangaon MIDC, Tal. - Shirur, Dist.- Pune 412 220
De genoemde gegevens en informatie zijn zorgvuldig gecontroleerd. Afbeeldingen kunnen afwijken van het origineel. Verdere technische gegevens zijn te vinden in de handleiding. Technische wijzigingen en fouten voorbehouden.
Gegenereerd op 02-04-2025 22:42