## Worksheet
AZ 17-11ZRK-2243 5.0M
| Front cable entry 30 mm x 60 mm x 30 mm Thermoplastic enclosure Double-insulated Long life | small body Universal coding High level of contact reliability with low voltages and currents Insensitive to soiling 8 actuating planes
Ordering data
Product type description | AZ 17-11ZRK-2243 5,0M
Article number (order number) | 101136474
EAN (European Article Number) | 4030661050935
eCl@ss number, version 12.0 | 27-27-26-02
eCl@ss number, version 11.0 | 27-27-26-02
eCl@ss number, version 9.0 | 27-27-26-02
ETIM number, version 7.0 | EC002592
ETIM number, version 6.0 | EC002592
Approvals - Standards
Certificates | IFA cULus CCC
General data
Standards | EN ISO 13849-1 EN ISO 14119 EN IEC 60947-5-1
Coding level according to EN ISO 14119 | gering
Working principle | elektromechanisch
Housing material | Kunststof, glasvezelversterkte thermoplast, zelfdovend
Gross weight | 425 g
General data - Features
Increased latching force | Ja
Number of actuating directions | 2
Number of auxiliary contacts | 1
Number of safety contacts | 1
Number of cable glands | 1
<table><tr><td>Safety classification</td></tr></table>
Vorschriften | EN ISO 13849-1
Performance Level, up to | c
Category | 1
B10D Normally-closed contact (NC) | 2.000.000 Operations
Note | Electrical life on request.
B10D Normally-open contact (NO) | 1.000.000 Operations
Note | at 10% Ie and ohmic load
Mission time | 20 Year(s)
<table><tr><td>Safety classification - Fault exclusion</td></tr></table>
Please note: | Bruikbaar wanneer een foutuitsluiting voor een gevaarlijke beschadiging van de 1-kanalige mechaniek toegelaten is en voldoende bescherming tegen manipulatie gegarandeerd is.
Performance Level, up to | d
Category | 3
Note | for 2-channel use and with suitable logic unit.
Mission time | 20 Year(s)
Mechanical data
Mechanical life, minimum | 1.000.000 Operations
Latching force | 30 N
Positive break travel | 11 mm
Positive break force per NC contact, minimum | 17 N
Actuating speed, maximum | 2 m/s
Mounting | Schroeven
Type of the fixing screws | 2XM4
Mechanical data - Connection technique
Length of cable | 5 m
Cable entry | frontale
Termination | Kabel
Wire cross-section | 0,75 mm2
Mechanical data - Dimensions
Length of sensor | 30 mm
Width of sensor | 30 mm
Height of sensor | 65 mm
Ambient conditions
Degree of protection | IP67
Ambient temperature | -30 ... +80 °C
Storage and transport temperature | -30 ... +85 °C
Permissible installation altitude above sea level, maximum | 2.000 m
Ambient conditions - Insulation values
Rated insulation voltage Ui | 250 VAC
Rated impulse withstand voltage Uimp | 4 kV
Overvoltage category | III
Degree of pollution | 3
Electrical data
Thermal test current | 10 A
Required rated short-circuit current | 1.000 A
Switching element | 1 maakcontact (NO), 1 verbreekcontact (NG)
Switching principle | Tastschakeling, gedwongen verbrekend contact
Maximale Schalthäufigkeit | 2.000 /h
Material of the contacts, electrical | Zilver
Electrical data - Safety contacts
Voltage, Utilisation category AC-15 | 230 VAC
Current, Utilisation category AC-15 | 4 A
Voltage, Utilisation category DC-13 | 24 VDC
Current, Utilisation category DC-13 | 4 A
Electrical data - Auxiliary contacts
Voltage, Utilisation category AC-15 | 230 VAC
Current, Utilisation category AC-15 | 4 A
Voltage, Utilisation category DC-13 | 24 VDC
Current, Utilisation category DC-13 | 4 A
Other data
Note (applications) | schuifbare beschermvoorziening afneembare beschermvoorziening scharnierbare beschermvoorziening
Scope of delivery
Scope of delivery | Actuator must be ordered separately. Gleufsluitingen voor het stofdicht afdekken van de ongebruikte openingen
Note
Note (General) | Individuele codering op aanvraag verkrijgbaar
Schmersal India Pvt. Ltd., Plot No - G-7/1, Ranjangaon MIDC, Tal. - Shirur, Dist.- Pune 412 220
De genoemde gegevens en informatie zijn zorgvuldig gecontroleerd. Afbeeldingen kunnen afwijken van het origineel. Verdere technische gegevens zijn te vinden in de handleiding. Technische wijzigingen en fouten voorbehouden.
Gegenereerd op 12-04-2025 15:32