## Worksheet
BNS 120-12Z 5,0M
| Thermoplastic enclosure Suitable for food processing industry only in combination with BP 15 SS Particularly large switching distance Ø M12 Long life | no mechanical wear Insensitive to transverse misalignment Insensitive to soiling uncodiert, verdeckter Einbau gem. ISO 14119
Ordering data
Product type description | BNS 120-12Z 5,0M
Article number (order number) | 101135587
EAN (European Article Number) | 4030661050881
eCl@ss number, version 12.0 | 27-27-44-01
eCl@ss number, version 11.0 | 27-27-24-02
eCl@ss number, version 9.0 | 27-27-24-02
ETIM number, version 7.0 | EC002544
ETIM number, version 6.0 | EC002544
Approvals - Standards
Certificates | cULus
General data
Standards | BG-GS-ET-14 EN IEC 60947-5-3
Coding level according to EN ISO 14119 | geen
Working principle | magnetisch
Installation conditions (mechanical) | bijna vlak
Housing material | Kunststof, glasvezelversterkte thermoplast
Gross weight | 192 g
General data - Features
Coding | Ja
Number of normally closed (NC) | 2
Number of normally open (NO) | 1
Number of safety contacts | 2
Number of cable wires | 4
<table><tr><td>Safety classification</td></tr></table>
Vorschriften | EN ISO 13849-1
Mission time | 20 Year(s)
Safety classification - Safety outputs
B10D Normally-closed contact (NC) | 25.000.000 Operations
B10D- Value Normally-closed contact/Normally open contact (NC/NO) | 25.000.000 Operations
Mechanical data
Actuating element | Magneet
Switching distance actuator | Bedienmagneet BP 6, Sao: 10 mm Bedienmagneet BP 6, Sar: 22 mm Bedienmagneet BP 8, Sao: 10 mm Bedienmagneet BP 8, Sar: 22 mm Bedienmagneet BP 10, Sao: 20 mm Bedienmagneet BP 10, Sar: 32 mm Bedienmagneet BP 15 SS, Sao: 20 mm Bedienmagneet BP 15 SS, Sar: 32 mm
Direction of motion | Frontaal ten opzichte van de actieve zijde
Mechanical data - Switching distances
Assured switching distance &quot;ON&quot; Sao | 10 mm 20 mm
Assured switching distance &quot;OFF&quot; Sar | 22 mm 32 mm
Note (switching distance) | All switching distances in accordance EN IEC 60947-5-3
Mechanical data - Connection technique
Length of cable | 5 m
Termination | kabel
Wire cross-section | 0,25 mm2
Wire cross-section | 23 AWG
Material of the Cable mantle | PVC
Mechanical data - Dimensions
ISO thread of the sensor | M12
Length of sensor | 38,5 mm
Ambient conditions
Degree of protection | IP67
Ambient temperature | -25 ... +70 °C
Storage and transport temperature | -25 ... +70 °C
Resistance to vibrations | 10…55 Hz, amplitude 1 mm
Restistance to shock | 30 g / 11 ms
Electrical data
Switching current, maximum | 0,25 A
Switching capacity, maximum | 3 W
Switching element | 1 maakcontact (NO), 2 verbreekcontacten (NG)
Switching frequency, maximum | 5 Hz
Scope of delivery
Scope of delivery | Actuator must be ordered separately.
Accessory
Recommendation (actuator) | BP 10 BP 8 BP 6 BP 15 SS
Recommended safety switchgear | SRB-E-301ST SRB-E-201LC
Note
Note (General) | Afbeelding van de contactsymbolen bij gesloten beschermvoorziening. De veiligheidssensor moet zo gemonteerd worden, dat bediening met een magneet onmogelijk is (verdekte montage volgens EN ISO 14119)
Schmersal India Pvt. Ltd., Plot No - G-7/1, Ranjangaon MIDC, Tal. - Shirur, Dist.- Pune 412 220
De genoemde gegevens en informatie zijn zorgvuldig gecontroleerd. Afbeeldingen kunnen afwijken van het origineel. Verdere technische gegevens zijn te vinden in de handleiding. Technische wijzigingen en fouten voorbehouden.
Gegenereerd op 27-04-2025 20:41