## Worksheet
TS 235-11Z-M20
| 1 Cable entry M 20 x 1.5 Metal enclosure Wide range of alternative actuators Good resistance to oil and petroleum spirit | 30 mm x 63,5 mm x 30 mm Actuator heads can be repositioned by 4 x 90° Mounting details to EN 50047
Ordering data
Product type description | TS 235-11Z-M20
Article number (order number) | 131165678
EAN (European Article Number) | 8905236103148
eCl@ss number, version 12.0 | 27-27-26-01
eCl@ss number, version 11.0 | 27-27-26-01
eCl@ss number, version 9.0 | 27-27-26-01
ETIM number, version 7.0 | EC000030
ETIM number, version 6.0 | EC000030
Approvals - Standards
Certificates | cULus CCC
General data
Standards | BG-GS-ET-15 EN ISO 13849-1 EN IEC 60947-5-1
Housing construction form | Bouwvorm volgens de norm
Actuator type to EN 50047 | B
Housing material | Metaal, zinkgietijzer
Gross weight | 145 g
General data - Features
Safety functions | Ja
Number of auxiliary contacts | 1
Number of safety contacts | 1
<table><tr><td>Safety classification</td></tr></table>
Vorschriften | EN ISO 13849-1
Mission time | 20 Year(s)
Safety classification - Safety outputs
B10D Normally-closed contact (NC) | 20.000.000 Operations
Mechanical data
Actuating element | stoter
Mechanical life, minimum | 20.000.000 Operations
Actuating force, minimum | 9 N
Positive break force, minimum | 19 N
Actuating speed, minimum | 60 mm/min
Actuating speed, maximum | 1 m/s
Note Bounce duration | Bounce-life overeenkomstig de bedieningssnelheid
Note (Switchover time) | Omschakeltijd overeenkomstig de bedieningssnelheid
Mechanical data - Connection technique
Termination | Schraubanschluss M20 x 1.5
Cable section, minimum | 0,75 mm²
Cable section, maximum | 2,5 mm²
Note | Alle specificaties inclusief adereindhulzen.
Mechanical data - Dimensions
Length of sensor | 30 mm
Width of sensor | 30 mm
Height of sensor | 75,5 mm
Ambient conditions
Degree of protection | IP65 IP67
Ambient temperature | -30 ... +80 °C
Ambient conditions - Insulation values
Rated insulation voltage Ui | 500 V
Rated impulse withstand voltage Uimp | 6 kV
Electrical data
Thermal test current | 10 A
Required rated short-circuit current | 1.000 A
Utilisation category AC-15 | 230 VAC
Utilisation category AC-15 | 4 A
Utilisation category DC-13 | 24 VDC
Utilisation category DC-13 | 1 A
Switching element | Maakcontact (NO), verbreekcontact (NG)
Switching principle | Tastschakeling
Maximale Schalthäufigkeit | 5.000 /h
Material of the contacts, electrical | Zilver
Schmersal India Pvt. Ltd., Plot No - G-7/1, Ranjangaon MIDC, Tal. - Shirur, Dist.- Pune 412 220
De genoemde gegevens en informatie zijn zorgvuldig gecontroleerd. Afbeeldingen kunnen afwijken van het origineel. Verdere technische gegevens zijn te vinden in de handleiding. Technische wijzigingen en fouten voorbehouden.
Gegenereerd op 17-04-2025 06:10