## Worksheet
AZ/AZM201-B1-LT
for left hinged doors Actuators with return spring Actuator for sliding guards Tolerates up to max. 5 mm overtravel
Ordering data
Product type description | AZ/AZM201-B1-LT
Article number (order number) | 103013493
EAN (European Article Number) | 4030661493411
eCl@ss number, version 12.0 | 27-27-26-06
eCl@ss number, version 11.0 | 27-27-26-06
eCl@ss number, version 9.0 | 27-27-26-06
ETIM number, version 7.0 | EC001487
ETIM number, version 6.0 | EC001487
Approvals - Standards
Note | Certificering in combinatie met de AZ/AZM201
General data
Actuating direction | links
Housing material | Kunststof, glasvezelversterkte thermoplast
Material of the actuator | zink- gietijzer
Gross weight | 240 g
Mechanical data
Mechanical lifetime, minimum | 1.000.000 Operations
Holding force FZh in accordance with EN ISO 14119 | 2.000 N
Holding force Fmax, maximum | 2.600 N
Mechanical data - Dimensions
Length of the actuator | 50 mm
Width of the actuator | 84 mm
Height of the actuator | 115 mm
Scope of delivery
Scope of delivery | De veiligheidsschakelaar/-vergrendeling en de bedieneenheid moeten afzonderlijk besteld worden.: De veiligheidsschakelaar/-vergrendeling en de bedieneenheid moeten afzonderlijk besteld worden.
Schmersal India Pvt. Ltd., Plot No - G-7/1, Ranjangaon MIDC, Tal. - Shirur, Dist.- Pune 412 220
De genoemde gegevens en informatie zijn zorgvuldig gecontroleerd. Afbeeldingen kunnen afwijken van het origineel. Verdere technische gegevens zijn te vinden in de handleiding. Technische wijzigingen en fouten voorbehouden.
Gegenereerd op 18-10-2025 16:59