## Worksheet
BDF200-FB-NHK-SWS20-WS30-LTWH-G24
| integrated FB interface for connection to the Safety-Field-Box SFB Pos 1: E-STOP with protective collar Pos 2: Key selector switch, 2 positions Pos 3: Selector switch, 3 positions Pos 4: WHITE illuminated pushbutton | Indicator lamp G24 on top slender shock-proof thermoplastic enclosure to be installed at an ergonomic favourable position to be fitted to commercial-off-the-shelf aluminium profiles E-STOP with electronic OSSDs
Ordering data
Product type description | BDF200-FB-NHK-SWS20-WS30-LTWH-G24
Article number (order number) | 103015449
EAN (European Article Number) | 4030661509662
eCl@ss number, version 12.0 | 27-37-12-16
eCl@ss number, version 11.0 | 27-37-12-16
eCl@ss number, version 9.0 | 27-37-12-16
ETIM number, version 7.0 | EC000225
ETIM number, version 6.0 | EC000225
Note (Ordering data) | Opmerking: zie bestelsleutel
Approvals - Standards
Certificates | TÜV cULus
General data
Standards | EN ISO 13849-1 EN ISO 13850 EN IEC 60947-5-1 EN IEC 60947-5-5 EN IEC 61508
Climatic stress | DIN EN 60068
Housing material | Kunststof, glasvezelversterkte thermoplast, zelfdovend
Reaction time, maximum | 50 ms
Duration of risk, maximum | 100 ms
Positions used, position 1 | Noodstopdrukknop, met beschermkraag
Positions used, position 2 | Key selector switch 2 positions
Positions used, position 3 | Selector switch 3 positions
Positions used, position 4 | Verlichte drukknop, wit
Gross weight | 280 g
General data - Features
Serial diagnostics | Neen
Field box interface | Ja
Indicator lamp | Ja
Safety functions | Ja
Number of fail-safe digital outputs | 2
<table><tr><td>Safety classification</td></tr></table>
Vorschriften | EN ISO 13849-1 EN IEC 61508
Performance Level, up to | e
Category | 4
PFH value | 2,89 x 10⁻¹⁰ /h
Note (PFH-value) | tot max. 5.000 schakelcycli/jaar
Safety Integrity Level (SIL), suitable for applications in | 3
Mission time | 20 Year(s)
Mechanical data
Mechanical life, Emergency-Stop button | 100.000 Operations
Mechanical life, Command devices | 1.000.000 Operations
Mounting | Bevestigingsgaten aan de binnenkant
Type of the fixing screws | 2x M5
Mechanical data - Connection technique
Terminal (mechanical) | Inbouwstekker M12, 8-polig, A-codering
Mechanical data - Dimensions
Width | 40 mm
Height | 69 mm
Depth | 252,5 mm
Ambient conditions
Degree of protection | IP65
Ambient temperature | -25 ... +65 °C
Storage and transport temperature | -25 ... +85 °C
Resistance to vibrations | 10 … 150 Hz, Amplitude 0,35 mm / 5 g
Restistance to shock | 30 g / 11 ms
Protection class | III
Permissible installation altitude above sea level, maximum | 2.000 m
Ambient conditions - Insulation values
Rated insulation voltage Ui | 32 VDC
Rated impulse withstand voltage Uimp | 0,8 kV
Overvoltage category | III
Degree of pollution | 3
Electrical data
Operating voltage | 24 VDC -15 % / +10 %
No-load supply current I0, typical | 35 mA
Rated operating voltage | 24 VDC
Operating current | 600 mA
Required rated short-circuit current | 100 A
Time to readiness, maximum | 2.000 ms
Switching frequency, maximum | 1 Hz
Electrical data - Safety digital inputs
Designation, Safety inputs | X1 en X2
Switching thresholds | −3 V … 5 V (Low) 15 V … 30 V (High)
Current consumption at 24 V | 5 mA
Test pulse duration, maximum | 1 ms
Test pulse interval, minimum | 100 ms
Classification ZVEI CB24I, Sink | C1
Classification ZVEI CB24I, Source | C1 C2 C3
Electrical data - Safety digital outputs
Designation, Safety outputs | Y1 en Y2
Design of control elements | kortsluitvast, p-schakelend
Voltage drop Ud, maximum | 1 V
Leakage current Ir, maximum | 0,5 mA
Voltage, Utilisation category DC-12 | 24 VDC
Current, Utilisation category DC-12 | 0,25 A
Voltage, Utilisation category DC-13 | 24 VDC
Current, Utilisation category DC-13 | 0,25 A
Test pulse interval, typical | 1000 ms
Test pulse duration, maximum | 1 ms
Classification ZVEI CB24I, Source | C1
Classification ZVEI CB24I, Sink | C1
Electrical data - Serial diagnostic SD
Designation, Serial diagnostic SD | OUT
Operation current | 10 mA
Design of control elements | kortsluitvast, p-schakelend
Wiring capacitance | 50 nF
Pin assignment
PIN 1 | A1 Toevoerspanning UB
PIN 2 | X1 Veiligheidsingang 1
PIN 3 | A2 GND
PIN 4 | Y1 Veiligheidsuitgang 1
PIN 5 | OUT uitgang voor seriële diagnose
PIN 6 | X2 Veiligheidsingang 2
PIN 7 | Y2 Veiligheidsuitgang 2
PIN 8 | n.c.
Schmersal India Pvt. Ltd., Plot No - G-7/1, Ranjangaon MIDC, Tal. - Shirur, Dist.- Pune 412 220
De genoemde gegevens en informatie zijn zorgvuldig gecontroleerd. Afbeeldingen kunnen afwijken van het origineel. Verdere technische gegevens zijn te vinden in de handleiding. Technische wijzigingen en fouten voorbehouden.
Gegenereerd op 18-04-2025 17:16