## Worksheet
SFB-Y-SLCG-COM-8P-S-G-1M-BK-2-X-A-4
Y-adapter suitable for the series: SLC / SLG 440-COM For connecting optoelectronic safety switching devices
Ordering data
Product type description | SFB-Y-SLCG-COM-8P-S-G-1M-BK-2-X-A-4
Article number (order number) | 103032866
EAN (European Article Number) | 4030661529882
eCl@ss number, version 12.0 | 27-44-01-06
eCl@ss number, version 11.0 | 27-44-01-06
eCl@ss number, version 9.0 | 27-44-01-06
ETIM number, version 7.0 | EC002925
ETIM number, version 6.0 | EC002925
Approvals - Standards
Certificates | cULus
General data
Connector (electric) | 2 x koppeling, 4-polig 1 x stekker, 8-polig
Gross weight | 86 g
Mechanical data - Connection technique
Length of cable | 1 m
Wire cross-section | 0,25 mm2
Cable diameter | 4,3 mm
Bending radius (fixed) | 5 x Ø-cable
Bending radius (repeated) | 10 x Ø-cable
Colour of the Cable mantle | Zwart
Mechanical data - connector side A
Connector coding | A
Connector latching | Vergrendeling met schroef
Material of the gland | Metaal, CnZn, vernikkeld
Material of the handle | Kunststof, TPU
Mechanical data - Dimensions
Length | 54,5 mm
Width | 33 mm
Height | 20 mm
Diameter of the ISO-thread | M12
Ambient conditions
Degree of protection | IP67
Ambient temperature | -25 ... +75 °C
Electrical data
Thermal test current | 2 A
Rated operating voltage | 30 VDC
Operating current | 2.000 mA
Accessory
Recommendation (product combination) | SLCG440-COM/SLB440
Schmersal India Pvt. Ltd., Plot No - G-7/1, Ranjangaon MIDC, Tal. - Shirur, Dist.- Pune 412 220
De genoemde gegevens en informatie zijn zorgvuldig gecontroleerd. Afbeeldingen kunnen afwijken van het origineel. Verdere technische gegevens zijn te vinden in de handleiding. Technische wijzigingen en fouten voorbehouden.
Gegenereerd op 04-04-2025 07:01