## Worksheet
UVH 433Y
| Metal enclosure 3 Contacts 62 mm x 105 mm x 50 mm ( basic component) Switching points and contact function adjustable | 3 cable entries M 20 x 1.5 Actuator head can be repositioned in steps 4 x 90° Continuous adjustment of lever position 360° Lever can be transposed by 180°
Ordering data
Product type description | UVH 433Y
Article number (order number) | 101060569
EAN (European Article Number) | 4030661047584
eCl@ss number, version 12.0 | 27-27-06-01
eCl@ss number, version 11.0 | 27-27-06-01
eCl@ss number, version 9.0 | 27-27-06-01
ETIM number, version 7.0 | EC000030
ETIM number, version 6.0 | EC000030
Approvals - Standards
Certificates | cULus
General data
Standards | EN IEC 60947-5-1
Working principle | mechanisch
Slide form | Rol
Housing material | licht-metaal gietijzer
Housing coating material | gelakt
Gross weight | 537 g
General data - Features
Number of normally closed (NC) | 3
Mechanical data
Actuating element | Roldraaihefboom
Roller material | Kunststof
Mechanical life, minimum | 10.000.000 Operations
Actuating angle, from left of switch axis | 30 °
Actuating angle, from right of switch axis | 30 °
Contact opening | 2 x 1,5 mm
Actuating speed, minimum | 1 mm/min
Actuating speed, maximum | 3 m/s
Note (Actuating speed) | Bedieningssnelheid bij een verticale aanloophoek
Mechanical data - Connection technique
Termination | Schraubanschluss M20 x 1.5
Cable section, minimum | 1,5 mm²
Cable section, maximum | 2,5 mm²
Note | Alle specificaties inclusief adereindhulzen.
Wire cross-section | 13 AWG
Mechanical data - Dimensions
Length of sensor | 50 mm
Width of sensor | 62 mm
Height of sensor | 163 mm
Width of Castor | 8,5 mm
Diameter of Castor | 20 mm
Ambient conditions
Degree of protection | IP65
Ambient temperature | -20 ... +60 °C
Ambient conditions - Insulation values
Rated insulation voltage Ui | 500 V
Electrical data
Thermal test current | 16 A
Switching element | Verbreekcontact (NG)
Switching principle | Tastschakeling
Material of the contacts, electrical | Zilver
Note
Note (General) | Desgewenst zijn het contacttype en de schakelpunten ook ingesteld verkrijgbaar.
Schmersal India Pvt. Ltd., Plot No - G-7/1, Ranjangaon MIDC, Tal. - Shirur, Dist.- Pune 412 220
De genoemde gegevens en informatie zijn zorgvuldig gecontroleerd. Afbeeldingen kunnen afwijken van het origineel. Verdere technische gegevens zijn te vinden in de handleiding. Technische wijzigingen en fouten voorbehouden.
Gegenereerd op 05-05-2025 00:15