## Worksheet
BN 80-10Z
| Non-contact principle 1 Reed contakts Long life Flat design | Actuating distance up to 60 mm depending on actuating magnet and version 44 mm x 13 mm x 9 mm Thermoplastic enclosure Actuating surface marked by protrusion
Ordering data
Product type description | BN 80-10Z
Article number (order number) | 101055844
EAN (European Article Number) | 4030661010021
eCl@ss number, version 12.0 | 27-27-43-02
eCl@ss number, version 11.0 | 27-27-01-05
eCl@ss number, version 9.0 | 27-27-01-05
ETIM number, version 7.0 | EC002544
ETIM number, version 6.0 | EC002544
General data
Working principle | magnetisch
Housing construction form | Blok
Housing material | Kunststof, glasvezelversterkte thermoplast
Active area | Kunststof
Gross weight | 24 g
General data - Features
Number of normally open (NO) | 1
Mechanical data
Actuating panels | zijdelingse
Active area | zijdelingse
Actuating element | Magneet
Mechanical life, minimum | 1.000.000.000 Operations
Mechanical data - Switching distances
Switching distance Sn | 0 mm … 32 mm BP 8 = 3 … 8 mm BP 10 = 6 … 12 mm 2 x BP 10 = 12 … 20 mm BP 15 = 8 … 14 mm 2 x BP 15 = 12 … 22 mm 2 x BP 34 = 12 … 26 mm BP 20 = 12 … 24 mm BP 31 = 12 … 24 mm BP 11 = 22 … 28 mm BP 12 = 24 … 32 mm
Note (Switching distance Sn) | Schakelafstand tot 32 mm, afhankelijk van de bedieningsmagneet en uitvoering
Note (switching distance) | All switching distances in accordance EN IEC 60947-5-2
Mechanical data - Connection technique
Length of cable | 1 m
Termination | Kabel
Wire cross-section | 0,25 mm2
Wire cross-section | 23 AWG
Material of the Cable mantle | PVC
Mechanical data - Dimensions
Length of sensor | 9 mm
Width of sensor | 44 mm
Height of sensor | 13 mm
Ambient conditions
Degree of protection | IP67
Ambient temperature | -25 ... +75 °C
Restistance to shock | 15 g, sinusvormig trilling
Resistant to vibration | 15 g, sinusvormig trilling
Electrical data
Switching voltage, maximum | 250 VAC
Switching voltage, maximum | 250 VDC
Switching current, maximum | 0,5 A
Switching capacity, maximum | 8 W
Switching capacity, maximum | 10 VA
Switching element | Maakcontact (NO)
Bounce duration, maximum | 0,5 ms
Electrical data - Digital Output
Design of control elements | Reed-contact
Scope of delivery
Scope of delivery | Actuator must be ordered separately.
Accessory
Recommendation (actuator) | BP 10 2x BP 10 BP 15 2x BP 15 BP 20 BP 31 BP 11 BP 12 BP 8 2 x BP 34
Note
Note (General) | De verbreekcontact- of maakcontactfunctie is afhankelijk van de bedieningsrichting, de bedieningsmagneet en de polariteit van de bedieningsmagneet.
Schmersal India Pvt. Ltd., Plot No - G-7/1, Ranjangaon MIDC, Tal. - Shirur, Dist.- Pune 412 220
De genoemde gegevens en informatie zijn zorgvuldig gecontroleerd. Afbeeldingen kunnen afwijken van het origineel. Verdere technische gegevens zijn te vinden in de handleiding. Technische wijzigingen en fouten voorbehouden.
Gegenereerd op 06-04-2025 16:47