## Worksheet
AZM 200 B CC-T-1P2PW
| Actuator monitored Thermoplastic enclosure Electronic contact-free, coded system Max. length of the sensor chain 200 m Self-monitoring series-wiring | 3 LEDs to show operating conditions Sensor technology permits an offset between actuator and interlock of ± 5 mm vertically and ± 3 mm horizontally Intelligent diagnosis Manual release
Ordering data
Note (Delivery capacity) | Niet meer verkrijgbaar!
Product type description | AZM 200 B CC-T-1P2PW
Article number (order number) | 101208909
EAN (European Article Number) | 4030661381343
eCl@ss number, version 12.0 | 27-27-26-03
eCl@ss number, version 11.0 | 27-27-26-03
eCl@ss number, version 9.0 | 27-27-26-03
ETIM number, version 7.0 | EC002593
ETIM number, version 6.0 | EC002593
Approvals - Standards
Certificates | cULus
General data
Standards | EN ISO 13849-1 EN IEC 60947-5-1 EN IEC 61508
Working principle | inductief
Housing material | Kunststof, glasvezelversterkte thermoplast
Reaction time, maximum | 60 ms
Duration of risk, maximum | 120 ms
Gross weight | 585 g
General data - Features
Power to unlock | Ja
Actuator monitored | Ja
Manual release | Ja
Short circuit detection | Ja
Cross-circuit detection | Ja
Series-wiring | Ja
Safety functions | Ja
Integral system diagnostics, status | Ja
Number of safety contacts | 2
<table><tr><td>Safety classification</td></tr></table>
Vorschriften | EN IEC 60947-5-3 EN IEC 61508
Mission time | 20 Year(s)
Safety classification - Interlocking function
Performance Level, up to | e
Category | 4
PFH value | 4,00 x 10⁻⁹ /h
PFD value | 1,00 x 10⁻⁴
Safety Integrity Level (SIL), suitable for applications in | 3
Mission time | 20 Year(s)
Mechanical data
Mechanical life, minimum | 1.000.000 Operations
Holding force FZh in accordance with EN ISO 14119 | 2.000 N
Note (clamping force FZh) | 1,000 N when used with the AZ/AZM201-B30 actuator, for indoor use.
Holding force Fmax, maximum | 2.600 N
Note (clamping force Fmax) | 1.300 N in Verbindung mit einem Betätiger AZ/AZM201-B30 für Innenanbau.
Latching force | 30 N
Actuating speed, maximum | 0,2 m/s
Tightening torque of the fastening screws for the housing cover, minimum | 0,7 Nm
Tightening torque of the fastening screws for the housing cover, maximum | 1 Nm
Note | Torx T10
Mechanical data - Connection technique
Termination | Veerklemaansluiting
Cable section, minimum | 0,25 mm²
Cable section, maximum | 1,5 mm²
Note | Alle specificaties inclusief adereindhulzen.
Wire cross-section, minimum | 23 AWG
Wire cross-section, maximum | 15 AWG
Allowed type of cable | solid single-wire solid multi-wire flexible
Mechanical data - Dimensions
Length of sensor | 50 mm
Width of sensor | 40 mm
Height of sensor | 220 mm
Ambient conditions
Degree of protection | IP67
Ambient temperature | -25 ... +60 °C
Storage and transport temperature | -25 ... +85 °C
Relative humidity, minimum | 30 %
Relative humidity, maximum | 95 %
Note (Relative humidity) | niet-condenserend
Resistance to vibrations | 10…55 Hz, amplitude 1 mm
Restistance to shock | 30 g / 11 ms
Protection class | II
Ambient conditions - Insulation values
Rated insulation voltage Ui | 32 VDC
Rated impulse withstand voltage Uimp | 0,8 kV
Overvoltage category | III
Degree of pollution | 3
Electrical data
Operating voltage | 24 VDC -15 % / +10 %
No-load supply current I0, typical | 600 mA
Rated operating voltage | 24 VDC
Operating current | 50 mA
Time to readiness, maximum | 4.000 ms
Switching frequency, approx. | 1 Hz
Electrical data - Magnet control
Switching thresholds | -3 V … 5 V (Low) 15 V … 30 V (High)
Magnet switch-on time | 100 %
Electrical data - Safety digital inputs
Switching thresholds | −3 V … 5 V (Low) 15 V … 30 V (High)
Current consumption at 24 V | 5 mA
Electrical data - Safety digital outputs
Rated operating current (safety outputs) | 250 mA
Voltage drop Ud, maximum | 4 V
Leakage current Ir, maximum | 0,5 mA
Voltage, Utilisation category DC-13 | 24 VDC
Current, Utilisation category DC-13 | 0,25 A
Electrical data - Diagnostic outputs
Voltage drop Ud, maximum | 4 V
Voltage, Utilisation category DC-13 | 24 VDC
Current, Utilisation category DC-13 | 0,05 A
Status indication
Note (LED switching conditions display) | Bedrijfstoestand: gele LED Fout / functiestoring: rode LED Voedingsspanning UB: groene LED
Scope of delivery
Scope of delivery | Actuator must be ordered separately. Driekantsleutel voor AZM 200
Accessory
Recommendation (actuator) | AZ/AZM 200-B1
Note
Note (General) | Zolang de bedieneenheid in de veiligheidsvergrendeling ingevoerd blijft, kan de ontgrendelde beschermvoorziening opnieuw vergrendeld worden. De veiligheidsuitgangen worden dan opnieuw ingeschakeld, zodat de beschermvoorziening niet geopend moet worden.
Schmersal India Pvt. Ltd., Plot No - G-7/1, Ranjangaon MIDC, Tal. - Shirur, Dist.- Pune 412 220
De genoemde gegevens en informatie zijn zorgvuldig gecontroleerd. Afbeeldingen kunnen afwijken van het origineel. Verdere technische gegevens zijn te vinden in de handleiding. Technische wijzigingen en fouten voorbehouden.
Gegenereerd op 01-06-2025 01:14