## Worksheet
T1K 336-20Z
| 1 Cable entry M 20 x 1.5 Design to EN 50041 Thermoplastic enclosure Double-insulated | Good resistance to oil and petroleum spirit Wide range of alternative actuators Actuator heads can be repositioned by 4 x 90°
Ordering data
Product type description | T1K 336-20Z
Article number (order number) | 151102907
eCl@ss number, version 12.0 | 27-27-06-01
eCl@ss number, version 11.0 | 27-27-06-01
eCl@ss number, version 9.0 | 27-27-06-01
ETIM number, version 7.0 | EC000030
ETIM number, version 6.0 | EC000030
Approvals - Standards
Certificates | cULus CCC
General data
Housing construction form | Bouwvorm volgens de norm
Housing material | Kunststof, glasvezelversterkt
Gross weight | 110 g
General data - Features
Number of auxiliary contacts | 2
<table><tr><td>Safety classification</td></tr></table>
Standards | EN ISO 13849-1
Mission time | 20 Year(s)
Mechanical data
Actuating element | rolhefboom
Mechanical lifetime, minimum | 30.000.000 Operations
Actuating force, minimum | 17 N
Actuating speed, maximum | 0,5 m/s
Note (Actuating speed) | Bedieningssnelheid bij een verticale aanloophoek van 30°
Note (Switchover time) | Omschakeltijd overeenkomstig de bedieningssnelheid
Mechanical data - Connection technique
Termination | Schraubanschluss M20 x 1.5
Cable section, minimum | 0,75 mm²
Cable section, maximum | 2,5 mm²
Note | Alle specificaties inclusief adereindhulzen.
Mechanical data - Dimensions
Length of sensor | 38 mm
Width of sensor | 40,5 mm
Height of sensor | 118,5 mm
Ambient conditions
Degree of protection | IP65 IP67
Ambient temperature | -30 ... +80 °C
Ambient conditions - Insulation values
Rated insulation voltage Ui | 500 V
Rated impulse withstand voltage Uimp | 6 kV
Electrical data
Thermal test current | 10 A
Required rated short-circuit current | 1.000 A
Utilisation category AC-15 | 230 VAC
Utilisation category AC-15 | 4 A
Utilisation category DC-13 | 24 VDC
Utilisation category DC-13 | 4 A
Switching element | Maakcontact (NO)
Switching principle | Tastschakeling
Bounce duration, maximum | 2 ms
Maximale Schalthäufigkeit | 5.000 /h
Material of the contacts, electrical | Zilver
Note
Note (General) | Switch met 2 NO contacten zijn niet voor de veiligheidsvoorzieningen
Schmersal India Pvt. Ltd., Plot No - G-7/1, Ranjangaon MIDC, Tal. - Shirur, Dist.- Pune 412 220
De genoemde gegevens en informatie zijn zorgvuldig gecontroleerd. Afbeeldingen kunnen afwijken van het origineel. Verdere technische gegevens zijn te vinden in de handleiding. Technische wijzigingen en fouten voorbehouden.
Gegenereerd op 10-10-2025 06:22