## Worksheet
NWSE4K
with up to 12 switching positions hygienic design Protection class IP69K Mounting hole 22.3 mm
Ordering data
Product type description | NWSE4K
Article number (order number) | 101174635
EAN (European Article Number) | 4030661542430
eCl@ss number, version 12.0 | 27-37-12-13
eCl@ss number, version 11.0 | 27-37-12-13
eCl@ss number, version 9.0 | 27-37-12-13
ETIM number, version 7.0 | EC000222
ETIM number, version 6.0 | EC000222
Approvals - Standards
Certificates | cULus
General data
Standards | EN IEC 60947-5-1
Versions | Stappenkeuzeschakelaar
Design | Short toggle
Installation conditions (mechanical) | naar keuze
Toggle | korte
Sealing type | Membraan Lipafdichtingen
Material of the operators | ABS
Material of the front ring | ABS, verchroomd
Colour of the operating element | Zwart
Colour of the front ring | Zilver
Colour of the handle | Grijs
Colour of the bellows | Zwart
Gross weight | 120 g
General data - Features
Latching | Ja
Fully insulated | Ja
Number of switch positions | 4
Mechanical data
switching angle | 60 °
Mounting | montageflens
Tightening torque of the screw | 0,6 Nm
Mechanical data - Connection technique
Termination | Schraubanschluss M20 x 1.5
Mechanical data - Dimensions
Height | 26 mm
Mounting depth | 69,5 mm
Diameter of the front ring | 44,5 mm
Length of the handle | 28 mm
Diameter of the knob | 39 mm
Mounting diameter | 22,3 mm
Thickness, of the front panel, minimum | 1,5 mm
Thickness of the front panel, maximum | 6 mm
Spacing | 50 x 50 mm
Ambient conditions
Degree of protection | IP67 IP69K
Ambient temperature | +0 ... +80 °C
Restistance to shock | 30 g / 18 ms
Resistant to vibration | 20 g / 10 ... 150 Hz
Ambient conditions - Insulation values
Rated insulation voltage Ui | 690 V
Electrical data
Thermal test current | 20 A
Switching capacity, AC-3 | 5.500 W
Switching capacity, AC-23 | 7.500 W
Note
Note (General) | Een corrosiebescherming voor de elektrische elementen achter de frontplaat kan niet gegarandeerd worden. Als een nulpositie vereist is, raden wij aan niveau 1 (contact 1) daarvoor te gebruiken en niet toe te kennen.
Schmersal India Pvt. Ltd., Plot No - G-7/1, Ranjangaon MIDC, Tal. - Shirur, Dist.- Pune 412 220
De genoemde gegevens en informatie zijn zorgvuldig gecontroleerd. Afbeeldingen kunnen afwijken van het origineel. Verdere technische gegevens zijn te vinden in de handleiding. Technische wijzigingen en fouten voorbehouden.
Gegenereerd op 26-04-2025 15:14