## Worksheet
STP02.4.1
Welding construction with threaded holes for floor fixation with height adjustment with Spacer ring
Ordering data
Product type description | STP02.4.1
Article number (order number) | 101022867
EAN (European Article Number) | 4250116203413
eCl@ss number, version 12.0 | 27-37-12-92
eCl@ss number, version 11.0 | 27-37-12-92
eCl@ss number, version 9.0 | 27-37-92-13
ETIM number, version 7.0 | EC002024
ETIM number, version 6.0 | EC002024
General data
Housing material | Staal
Housing coating material | gemoffeld
Colour of the housing | RAL 7016
Gross weight | 25.000 g
Note | Geschikt voor tweehandbediening van het type: SEPG 05.3, SEPK 02.0, SEP 01.0, SEP 01.4, SEP 07.0
General data - Features
Spacer ring | Ja
Height adjustment | Ja
Mechanical data - Dimensions
Width | 500 mm
Height, minimum | 735 mm
Height, maximum | 960 mm
Depth | 500 mm
Schmersal India Pvt. Ltd., Plot No - G-7/1, Ranjangaon MIDC, Tal. - Shirur, Dist.- Pune 412 220
De genoemde gegevens en informatie zijn zorgvuldig gecontroleerd. Afbeeldingen kunnen afwijken van het origineel. Verdere technische gegevens zijn te vinden in de handleiding. Technische wijzigingen en fouten voorbehouden.
Gegenereerd op 07-04-2025 13:54