## Worksheet
MS 015-11Y-M20
3 Cable entry M 20 x 1.5 Metal enclosure 2 Contacts 67 mm x 75 mm x 43 mm ( basic component)
Ordering data
Product type description | MS 015-11Y-M20
Article number (order number) | 131170443
EAN (European Article Number) | 8905236102721
eCl@ss number, version 12.0 | 27-27-06-01
eCl@ss number, version 11.0 | 27-27-06-01
eCl@ss number, version 9.0 | 27-27-06-01
ETIM number, version 7.0 | EC000030
ETIM number, version 6.0 | EC000030
Approvals - Standards
Certificates | CCC
General data
Standards | EN IEC 60947-5-1
Working principle | mechanisch
Slide form | Kogel
Housing material | Persgegoten lichtmetaal, gelakt
Housing coating material | gelakt
Gross weight | 266 g
General data - Features
Number of normally closed (NC) | 1
Number of normally open (NO) | 1
Mechanical data
Actuating element | stoter
Mechanical lifetime, minimum | 10.000.000 Operations
Actuating angle | 20 °
Actuating force | 15 N
Contact opening | 2 x 1,2 mm
Actuating speed, minimum | 1 mm/min
Actuating speed, maximum | 1 m/s
Note (Actuating speed) | Bedieningssnelheid bij een verticale aanloophoek
Mechanical data - Connection technique
Termination | Schraubanschluss M20 x 1.5
Cable section, maximum | 2,5 mm²
Note | Alle specificaties inclusief adereindhulzen.
Wire cross-section | 13 AWG
Mechanical data - Dimensions
Length of sensor | 43 mm
Width of sensor | 67 mm
Height of sensor | 86 mm
Diameter of the Plunger | 6 mm
Ambient conditions
Degree of protection | IP65
Ambient temperature | -30 ... +90 °C
Ambient conditions - Insulation values
Rated insulation voltage Ui | 500 V
Electrical data
Thermal test current | 10 A
Utilisation category AC-15 | 400 VAC
Utilisation category AC-15 | 2,5 A
Switching element | Maakcontact (NO), verbreekcontact (NG)
Note (Switching element) | Galvanisch gescheiden contactbruggen
Switching principle | Sprongschakeling
Bounce duration, maximum | 2,5 ms
Switchover time, maximum | 40 ms
Material of the contacts, electrical | Zilver
Note
Note (General) | Zijdelingse bediening moet vermeden worden, omdat hierdoor de levensduur van de positieschakelaar verkort wordt.
Schmersal India Pvt. Ltd., Plot No - G-7/1, Ranjangaon MIDC, Tal. - Shirur, Dist.- Pune 412 220
De genoemde gegevens en informatie zijn zorgvuldig gecontroleerd. Afbeeldingen kunnen afwijken van het origineel. Verdere technische gegevens zijn te vinden in de handleiding. Technische wijzigingen en fouten voorbehouden.
Gegenereerd op 19-10-2025 07:33