## Worksheet
EX-BNS 303-12Z-2187-3G/D
| Explosion protection for ATEX Zones 2 and 22 Thermoplastic enclosure Ø M30 With coding | Insensitive to transverse misalignment Suitable for food processing industry only in combination with BPS 303 SS no mechanical wear
Ordering data
Product type description | EX-BNS 303-12Z-2187-3G/D
Article number (order number) | 101185026
EAN (European Article Number) | 4030661333113
eCl@ss number, version 12.0 | 27-27-44-01
eCl@ss number, version 11.0 | 27-27-24-02
eCl@ss number, version 9.0 | 27-27-24-02
ETIM number, version 7.0 | EC002544
ETIM number, version 6.0 | EC002544
Approvals - Standards
Certificates | ATEX (Konformitätserklärung)
Explosion protection
Explosion protection: regulations | EN IEC 60079-0 EN IEC 60079-15 EN 60079-31
Explosion protection zones | 2 22
Explosion protection category | 3G 3D
Explosion protection designation | EX II 3G Ex nC IIC T6 Gc X EX II 3D Ex tc IIIC T80°C Dc X
Manufacturer declaration | ATEX Zone 2 en 22
General data
Housing construction form | Cilinder, schroefdraad
Installation conditions (mechanical) | bijna vlak
Housing material | Kunststof, glasvezelversterkte thermoplast
Material of the nuts | thermoplast
Gross weight | 95 g
General data - Features
Coding | Ja
Short circuit detection | Ja
Cross-circuit detection | Ja
Number of normally closed (NC) | 2
Number of normally open (NO) | 1
Number of safety contacts | 2
Number of cable wires | 6
<table><tr><td>Safety classification</td></tr></table>
Vorschriften | EN ISO 13849-1
Mission time | 20 Year(s)
Safety classification - Safety outputs
B10D- Value Normally-closed contact/Normally open contact (NC/NO) | 25.000.000 Operations
Mechanical data
Active area | voorkant
Actuating element | Magneet
Impact energy, maximum | 4 J
Direction of motion | Frontaal ten opzichte van de actieve zijde
Tightening torque of nuts, maximum | 3 Nm
Mechanical data - Switching distances
Assured switching distance &quot;ON&quot; Sao | 5 mm
Assured switching distance &quot;OFF&quot; Sar | 15 mm
Note (switching distance) | All switching distances in accordance EN IEC 60947-5-3
Mechanical data - Connection technique
Length of cable | 1 m
Termination | kabel
Wire cross-section | 0,25 mm2
Wire cross-section | 23 AWG
Material of the Cable mantle | PVC
Mechanical data - Dimensions
ISO thread of the sensor | M30
width across flats | 36 BK
Length of sensor | 44 mm
Ambient conditions
Degree of protection | IP67
Ambient temperature | -25 ... +70 °C
Storage and transport temperature | -25 ... +70 °C
Resistance to vibrations | 10…55 Hz, amplitude 1 mm
Restistance to shock | 30 g / 11 ms
Electrical data
Switching voltage, maximum | 100 VAC
Switching voltage, maximum | 100 VDC
Switching current, maximum | 0,4 A
Switching capacity, maximum | 10 W
Switching element | 1 maakcontact (NO), 2 verbreekcontacten (NG)
Switching frequency, maximum | 5 Hz
Electrical data - Digital Output
Design of control elements | Diverse, Reed-contact
Scope of delivery
Scope of delivery | Actuator must be ordered separately.
Scope of delivery of mounting material | 2x moeren M30 x 1,5
Accessory
Recommendation (actuator) | BPS 300 BPS 303 BPS 303 SS gecodeerd
Recommended safety switchgear | SRB-E-301ST SRB-E-201LC
Note
Note (General) | Afbeelding van de contactsymbolen bij gesloten beschermvoorziening. De contactconfiguraties voor versies met of zonder LED zijn identiek.
Schmersal India Pvt. Ltd., Plot No - G-7/1, Ranjangaon MIDC, Tal. - Shirur, Dist.- Pune 412 220
De genoemde gegevens en informatie zijn zorgvuldig gecontroleerd. Afbeeldingen kunnen afwijken van het origineel. Verdere technische gegevens zijn te vinden in de handleiding. Technische wijzigingen en fouten voorbehouden.
Gegenereerd op 24-04-2025 12:57