## Worksheet
EWTS32
short toggle
Ordering data
Product type description | EWTS32
Article number (order number) | 101006373
EAN (European Article Number) | 4030661615080
eCl@ss number, version 12.0 | 27-37-12-13
eCl@ss number, version 11.0 | 27-37-12-13
eCl@ss number, version 9.0 | 27-37-12-13
ETIM number, version 7.0 | EC000222
ETIM number, version 6.0 | EC000222
Approvals - Standards
Certificates | cULus
General data
Standards | EN IEC 60947-5-1 EN IEC 60947-1
Versions | Knevel
Installation conditions (mechanical) | naar keuze
Toggle | korte
Sealing type | Membraan Lipafdichtingen Vormafdichtingen
Material of the front ring | Aluminium
Material of the toggle | Kunststof
Colour of the front ring | Zilver
Colour of the handle | Grijs
Gross weight | 43 g
General data - Features
Probing possible | Ja
Latching | Ja
Fully insulated | Ja
Number of plunger | 2
Number of switch positions | 3
Mechanical data
Unlocking | Rechts: ontgrendeling zonder draaibeweging Links: ontgrendeling via draaibeweging
Latching position | links
Touch position | rechts
Mechanical life, minimum | 300.000 Operations
Switching angle, left | 55 °
Switching angle, right | 35 °
Mounting | montageflens
Tightening torque of the screw | 0,6 Nm
Mechanical data - Dimensions
Height | 28 mm
Length x Width x Height | Inbouwdiameter Ø 22 mm
Diameter of the front ring | 29,5 mm
Length of the handle | 28 mm
Mounting diameter | 22,3 mm
Thickness, of the front panel, minimum | 1 mm
Thickness of the front panel, maximum | 6 mm
Spacing | 50 x 50 mm
Ambient conditions
Degree of protection | IP65
Ambient temperature | +0 ... +80 °C
Restistance to shock | 30 g / 18 ms
Resistant to vibration | 20 g / 10 ... 150 Hz
Schmersal India Pvt. Ltd., Plot No - G-7/1, Ranjangaon MIDC, Tal. - Shirur, Dist.- Pune 412 220
De genoemde gegevens en informatie zijn zorgvuldig gecontroleerd. Afbeeldingen kunnen afwijken van het origineel. Verdere technische gegevens zijn te vinden in de handleiding. Technische wijzigingen en fouten voorbehouden.
Gegenereerd op 10-04-2025 12:44