## Worksheet
TV10H 336-01/01Z
| 1 Cable entry M 20 x 1.5 only for positioning tasks Design to EN 50041 Thermoplastic enclosure Lever angle adjustable in 10° steps | Double-insulated Good resistance to oil and petroleum spirit Wide range of alternative actuators Actuator heads can be repositioned by 4 x 90°
Ordering data
Note (Delivery capacity) | Niet meer verkrijgbaar!
Product type description | TV10H 336-01/01Z
Article number (order number) | 101084115
EAN (European Article Number) | 4030661045689
eCl@ss number, version 12.0 | 27-27-06-01
eCl@ss number, version 11.0 | 27-27-06-01
eCl@ss number, version 9.0 | 27-27-06-01
ETIM number, version 7.0 | EC000030
ETIM number, version 6.0 | EC000030
Approvals - Standards
Certificates | cULus CCC
General data
Housing construction form | Bouwvorm volgens de norm
Actuator type to EN 50041 | D
Housing material | Kunststof, glasvezelversterkt
Material of the rod | Kunststof
Gross weight | 165 g
General data - Features
Number of safety contacts | 2
<table><tr><td>Safety classification</td></tr></table>
Standards | BG-GS-ET-15 EN ISO 13849-1 EN IEC 60947-5-1
Mission time | 20 Year(s)
Mechanical data
Actuating element | Staafhefboom
Mechanical lifetime, minimum | 30.000.000 Operations
Actuating speed, maximum | 2,5 m/s
Note (Actuating speed) | Bedieningssnelheid bij een verticale aanloophoek van 30°
Note (Switchover time) | Omschakeltijd overeenkomstig de bedieningssnelheid
Actuating torque, minimum | 0,3 Nm
Mechanical data - Connection technique
Termination | Schraubanschluss M20 x 1.5
Cable section, minimum | 0,75 mm²
Cable section, maximum | 2,5 mm²
Note | Alle specificaties inclusief adereindhulzen.
Mechanical data - Dimensions
Length x Width x Height | Hoogte van de sensor: 111.5 mm (zonder staaf)
Length of sensor | 52 mm
Width of sensor | 40,5 mm
Ambient conditions
Degree of protection | IP65 IP67
Ambient temperature | -30 ... +80 °C
Ambient conditions - Insulation values
Rated insulation voltage Ui | 500 V
Rated impulse withstand voltage Uimp | 6 kV
Electrical data
Thermal test current | 10 A
Required rated short-circuit current | 1.000 A
Utilisation category AC-15 | 230 VAC
Utilisation category AC-15 | 4 A
Utilisation category DC-13 | 24 VDC
Utilisation category DC-13 | 4 A
Switching element | 1 verbreekcontact (NG) / 1 verbreekcontact (NG)
Switching principle | Tastschakeling
Bounce duration, maximum | 2 ms
Maximale Schalthäufigkeit | 5.000 /h
Material of the contacts, electrical | Zilver
Note
Note (General) | De omzetting van de bedieningskop moet in de fabriek uitgevoerd worden.
Schmersal India Pvt. Ltd., Plot No - G-7/1, Ranjangaon MIDC, Tal. - Shirur, Dist.- Pune 412 220
De genoemde gegevens en informatie zijn zorgvuldig gecontroleerd. Afbeeldingen kunnen afwijken van het origineel. Verdere technische gegevens zijn te vinden in de handleiding. Technische wijzigingen en fouten voorbehouden.
Gegenereerd op 21-10-2025 12:29