## Worksheet
RMLFGN
flat dome for Ba9S LED's
Ordering data
Product type description | RMLFGN
Article number (order number) | 101188295
EAN (European Article Number) | 4030661487267
eCl@ss number, version 12.0 | 27-37-12-11
eCl@ss number, version 11.0 | 27-37-12-11
eCl@ss number, version 9.0 | 27-37-12-11
ETIM number, version 7.0 | EC000223
ETIM number, version 6.0 | EC000223
General data
Standards | EN IEC 60947-5-1 EN IEC 60947-1
Versions | Signaallamp Frontplaatmontage
Design | Rond Platte bolkap
Installation conditions (mechanical) | naar keuze
Sealing type | Membraan Lipafdichtingen Vormafdichtingen
Material of the dome | Glas
Material of the front ring | Aluminium
Colour of the dome | Groen
Colour of the front ring | Zilver
Gross weight | 45 g
General data - Features
Illuminable | Ja
Mounting flange | Ja
Fully insulated | Ja
Integral system diagnostics, general | Neen
Mechanical data
Mounting | Montageflens ELM
Tightening torque of the screw | 0,6 Nm
Mechanical data - Dimensions
Note (Mounting height) | Height in front of the front panel.
Diameter total | 39,5 mm
Height of the dome | 0,5 mm
Diameter of the dome | 25 mm
Diameter of the front ring | 39,5 mm
Mounting diameter | 22,3 mm
Thickness, of the front panel, minimum | 1 mm
Thickness of the front panel, maximum | 6 mm
Spacing | 40 x 50 mm
Ambient conditions
Degree of protection | IP65
Ambient temperature | -25 ... +75 °C
Restistance to shock | 30 g / 18 ms
Resistant to vibration | 20 g / 10 ... 150 Hz
Schmersal India Pvt. Ltd., Plot No - G-7/1, Ranjangaon MIDC, Tal. - Shirur, Dist.- Pune 412 220
De genoemde gegevens en informatie zijn zorgvuldig gecontroleerd. Afbeeldingen kunnen afwijken van het origineel. Verdere technische gegevens zijn te vinden in de handleiding. Technische wijzigingen en fouten voorbehouden.
Gegenereerd op 06-04-2025 05:43