## Worksheet
TFH232-11UEDR
2 Contacts 1 Cable entry M 20 x 1.5 Protective shield with wide opening Low operating height of pedal High level of stability
Ordering data
Product type description | TFH232-11UEDR
Article number (order number) | 151181536
EAN (European Article Number) | 4030661527765
eCl@ss number, version 12.0 | 27-37-12-18
eCl@ss number, version 11.0 | 27-37-12-18
eCl@ss number, version 9.0 | 27-37-12-18
ETIM number, version 7.0 | EC001258
ETIM number, version 6.0 | EC001258
Approvals - Standards
Certificates | cULus CCC
General data
Standards | BG-GS-ET-15 DIN VDE 0660-200 EN IEC 60947-5-1
Housing material | Aluminium
Housing coating material | gemoffeld
Material of the housing cover | Aluminium
Material of the pedal | Kunststof, glasvezelversterkte thermoplast
Material of the protective shield | Aluminium
Colour of the product | Wit aluminium
Gross weight | 1.765 g
General data - Features
Suitable for EMERGENCY-OFF | Ja
Probing possible | Ja
Latching | Ja
<table><tr><td>Safety classification</td></tr></table>
Vorschriften | EN ISO 13849-1
Mission time | 20 Year(s)
Safety classification - Safety outputs
B10D Normally-closed contact (NC) | 100.000 Operations
Mechanical data
Mechanical life, minimum | 1.000.000 Operations
Mechanical data - Connection technique
Termination | Schraubanschluss M20 x 1.5
Cable section, maximum | 2,5 mm²
Note | Alle specificaties inclusief adereindhulzen.
Mechanical data - Dimensions
Width | 170 mm
Height | 189 mm
Depth | 274 mm
Ambient conditions
Degree of protection | IP65
Ambient temperature | -25 ... +60 °C
Storage and transport temperature | -25 ... +85 °C
Relative humidity, minimum | 30 %
Relative humidity, maximum | 95 %
Note (Relative humidity) | niet-condenserend geen berijping
Resistance to vibrations | 10 … 150 Hz, Amplitude 0,35 mm / 5 g
Restistance to shock | 30 g / 11 ms
Ambient conditions - Insulation values
Rated insulation voltage Ui | 500 V
Rated impulse withstand voltage Uimp | 6 kV
Overvoltage category | III
Degree of pollution | 3
Electrical data
Thermal test current | 10 A
Required rated short-circuit current | 1.000 A
Utilisation category AC-15 | 230 VAC
Utilisation category AC-15 | 4 A
Utilisation category DC-13 | 24 VDC
Utilisation category DC-13 | 1 A
Switching element | Maakcontact (NO), verbreekcontact (NG)
Switching principle | Tastschakeling
Maximale Schalthäufigkeit | 3.600 /h
Schmersal India Pvt. Ltd., Plot No - G-7/1, Ranjangaon MIDC, Tal. - Shirur, Dist.- Pune 412 220
De genoemde gegevens en informatie zijn zorgvuldig gecontroleerd. Afbeeldingen kunnen afwijken van het origineel. Verdere technische gegevens zijn te vinden in de handleiding. Technische wijzigingen en fouten voorbehouden.
Gegenereerd op 08-04-2025 22:34