## Worksheet
NDTRT
hygienic design Protection class IP69K Mounting hole 22.3 mm
Ordering data
Product type description | NDTRT
Article number (order number) | 101163555
EAN (European Article Number) | 4250116200023
eCl@ss number, version 12.0 | 27-37-12-10
eCl@ss number, version 11.0 | 27-37-12-10
eCl@ss number, version 9.0 | 27-37-12-10
ETIM number, version 7.0 | EC000221
ETIM number, version 6.0 | EC000221
Approvals - Standards
Certificates | cULus hygiene tested
General data
Standards | EN IEC 60947-5-1 EN IEC 60947-1
Versions | Drukknop
Design | Rond Tactile
Installation conditions (mechanical) | naar keuze
Sealing type | Membraan Lipafdichtingen
Material of the operators | ABS
Material of the dome | Kunststof
Material of the front ring | ABS, verchroomd
Colour of the operating element | Rood
Colour of the front ring | Zilver
Colour of the bellows | Wit
Gross weight | 25 g
General data - Features
Mounting flange | Ja
Probing possible | Ja
Fully insulated | Ja
Number of contact elements, maximum | 3
Mechanical data
Unlocking | zonder
Mechanical life, minimum | 1.000.000 Operations
Mechanical life, Command devices | 1.000.000 Operations
Actuating stroke | 5 mm
Actuating force, approx. | 1,5 N
Mounting | Montageflens EFM
Tightening torque of the screw | 0,6 Nm
Typical actuating force of the push button | 1,5 N
Actuating stroke, minimum | 4 mm
Actuating stroke, maximum | 5 mm
Mechanical data - Dimensions
Height | 11 mm
Mounting height | 11 mm
Note (Mounting height) | Height in front of the front panel.
diameters for the actuating heads | 44,5 mm
Diameter of the front ring | 44,5 mm
Mounting diameter | 22,3 mm
Thickness, of the front panel, minimum | 1 mm
Thickness of the front panel, maximum | 6 mm
Spacing | 50 x 50 mm
Ambient conditions
Degree of protection | IP67 IP69K
Ambient temperature | -25 ... +80 °C
Restistance to shock | 30 g / 18 ms
Resistant to vibration | 20 g / 10 ... 150 Hz
Electrical data
Maximale Schalthäufigkeit | 1.000 /h
Schmersal India Pvt. Ltd., Plot No - G-7/1, Ranjangaon MIDC, Tal. - Shirur, Dist.- Pune 412 220
De genoemde gegevens en informatie zijn zorgvuldig gecontroleerd. Afbeeldingen kunnen afwijken van het origineel. Verdere technische gegevens zijn te vinden in de handleiding. Technische wijzigingen en fouten voorbehouden.
Gegenereerd op 04-04-2025 03:20