## Worksheet
EX-BPS 40S-1-C
Ordering data
Product type description | EX-BPS 40S-1-C
Article number (order number) | 103031813
EAN (European Article Number) | 4030661527833
eCl@ss number, version 12.0 | 27-27-26-06
eCl@ss number, version 11.0 | 27-27-24-04
eCl@ss number, version 9.0 | 27-27-24-04
ETIM number, version 7.0 | EC001487
ETIM number, version 6.0 | EC001487
Explosion protection
Explosion protection zones | 22
Manufacturer declaration | ATEX Zone 2 en 22
Manufacturer declaration, zone | 2
General data
Housing material | Edelstaal (V4A)
Gross weight | 145 g
General data - Features
Concealed, threaded holes on the back | Ja
Mechanical data - Dimensions
Length of the actuator | 88 mm
Width of the actuator | 27 mm
Height of the actuator | 14 mm
Schmersal India Pvt. Ltd., Plot No - G-7/1, Ranjangaon MIDC, Tal. - Shirur, Dist.- Pune 412 220
De genoemde gegevens en informatie zijn zorgvuldig gecontroleerd. Afbeeldingen kunnen afwijken van het origineel. Verdere technische gegevens zijn te vinden in de handleiding. Technische wijzigingen en fouten voorbehouden.
Gegenereerd op 08-04-2025 15:00