## Worksheet
BN 650-10Z/V
| With pre-wired cable Actuation from front with bias magnet Non-contact principle Long life | Construction form Ø 13 mm Thermoplastic enclosure Actuating distance up to 60 mm depending on actuating magnet and version with central mounting
Ordering data
Product type description | BN 650-10Z/V
Article number (order number) | 101187281
EAN (European Article Number) | 4030661335735
eCl@ss number, version 12.0 | 27-27-43-02
eCl@ss number, version 11.0 | 27-27-01-05
eCl@ss number, version 9.0 | 27-27-01-05
ETIM number, version 7.0 | EC002544
ETIM number, version 6.0 | EC002544
General data
Working principle | magnetisch
Housing construction form | Cilinder, glad
Housing material | Kunststof, glasvezelversterkte thermoplast
Gross weight | 66 g
General data - Features
Suitable for elevators | Ja
bias magnet | Ja
Number of normally open (NO) | 1
Mechanical data
Actuating panels | voorkant
Actuating element | Magneet
Mechanical life, minimum | 100.000.000 Operations
Actuating speed, maximum | 18 m/s
Mounting | centraal met schroefdraadflens
Mechanical data - Switching distances
Switching distance Sn | 5 mm … 55 mm BP 10S = 5 mm 2 x BP 10S = 10 mm BP 15S = 6 mm BP 34S = 20 mm BP 20S = 15 mm BP 31S = 15 mm BP 11S = 5 mm 2 x BP 11S = 15 mm BP 12S = 10 mm 2 x BP 12S = 25 mm BP 21S = 30 mm 2 x BP 21S = 20 ... 55 mm BP 22S = 25 mm 2 x BP 22S = 15 ... 55 mm BE 20 S = 6 mm
Note (Switching distance Sn) | Schakelafstand tot 55 mm, afhankelijk van de bedieningsmagneet en uitvoering De opgegeven schakelafstanden gelden bij de bediening van individueel gemonteerde toestellen zonder ferromagnetische invloed. De afstand kan, positief of negatief, veranderen door ferromagnetische invloeden. Bij een opstelling van meerdere bedienmagneten moet er rekening gehouden worden met wederzijdse beïnvloeding.
Note (switching distance) | All switching distances in accordance EN IEC 60947-5-2
Repeat accuracy R | 0,3 mm
Mechanical data - Connection technique
Length of cable | 1 m
Termination | Kabel
Wire cross-section | 0,25 mm2
Wire cross-section | 23 AWG
Material of the Cable mantle | LiYY
Mechanical data - Dimensions
Diameter of sensor | 13 mm
Length of sensor | 103 mm
Ambient conditions
Degree of protection | IP67
Ambient temperature | -25 ... +70 °C
Resistance to vibrations | 10…55 Hz, amplitude 1 mm
Restistance to shock | 30 g / 11 ms
Electrical data
Switching voltage, maximum | 200 VAC
Switching voltage, maximum | 200 VDC
Switching current, maximum | 1 A
Switching capacity, maximum | 30 W
Switching capacity, maximum | 30 VA
Switching element | Maakcontact (NO)
Bounce duration, maximum | 0,2 ms
Switching frequency, maximum | 300 Hz
Maximale Schalthäufigkeit | 1.080.000 /h
Electrical data - Digital Output
Design of control elements | Reed-contact
Scope of delivery
Scope of delivery | Actuator must be ordered separately.
Accessory
Recommendation (actuator) | BP 10 S 2x BP 10 S BP 15 S BP 34 S BP 20 S BP 31 S BP 11 S 2x BP 11 S BP 12 S 2x BP 12S BP 21 S 2x BP 21 S BP 22 S 2x BP 22 S BE 20 S
Recommendation (actuator, lift switchgear) | BP 10 2 x BP 10 BP 15 BP 34
Note
Note (General) | De verbreekcontact- of maakcontactfunctie is afhankelijk van de bedieningsrichting, de bedieningsmagneet en de polariteit van de bedieningsmagneet. Bij de confrontatie van schakelaar en bedieningsmagneet moet de kleurenindeling overeenstemmen: rood (S) op rood (S) en groen (N) op groen (N). Dit geldt niet voor het bistabiele contact.
Schmersal India Pvt. Ltd., Plot No - G-7/1, Ranjangaon MIDC, Tal. - Shirur, Dist.- Pune 412 220
De genoemde gegevens en informatie zijn zorgvuldig gecontroleerd. Afbeeldingen kunnen afwijken van het origineel. Verdere technische gegevens zijn te vinden in de handleiding. Technische wijzigingen en fouten voorbehouden.
Gegenereerd op 26-04-2025 15:00