## Worksheet
T3K 335-11Z
| 1 Cable entry M 20 x 1.5 Metal enclosure Wide range of alternative actuators Good resistance to oil and petroleum spirit | 40,5 mm x 76 mm x 38 mm Actuator heads can be repositioned by 4 x 90° Design to EN 50041 Actuation from bottom parallel to the switch, therefore only suitable for small housings.
Ordering data
Note (Delivery capacity) | Niet meer verkrijgbaar!
Product type description | T3K 335-11Z
Article number (order number) | 101084116
EAN (European Article Number) | 4030661065373
eCl@ss number, version 12.0 | 27-27-26-01
eCl@ss number, version 11.0 | 27-27-26-01
eCl@ss number, version 9.0 | 27-27-26-01
ETIM number, version 7.0 | EC000030
ETIM number, version 6.0 | EC000030
Approvals - Standards
Certificates | cULus CCC
General data
Housing construction form | Bouwvorm volgens de norm
Housing material | licht-metaal gietijzer
Housing coating material | gelakt
Gross weight | 200 g
General data - Features
Safety functions | Ja
Number of auxiliary contacts | 1
Number of safety contacts | 1
<table><tr><td>Safety classification</td></tr></table>
Vorschriften | BG-GS-ET-15 EN ISO 13849-1 EN IEC 60947-5-1
Mission time | 20 Year(s)
Safety classification - Safety outputs
B10D Normally-closed contact (NC) | 20.000.000 Operations
Mechanical data
Actuating element | haakse rolhefboom
Mechanical life, minimum | 30.000.000 Operations
Actuating force, minimum | 17 N
Actuating speed, maximum | 0,5 m/s
Note (Actuating speed) | Bedieningssnelheid bij een verticale aanloophoek van 30°
Note (Switchover time) | Omschakeltijd overeenkomstig de bedieningssnelheid
Mechanical data - Connection technique
Termination | Schraubanschluss M20 x 1.5
Cable section, minimum | 0,75 mm²
Cable section, maximum | 2,5 mm²
Note | Alle specificaties inclusief adereindhulzen.
Mechanical data - Dimensions
Length of sensor | 38 mm
Width of sensor | 58,3 mm
Height of sensor | 121,5 mm
Ambient conditions
Degree of protection | IP65 IP67
Ambient temperature | -30 ... +80 °C
Ambient conditions - Insulation values
Rated insulation voltage Ui | 500 V
Rated impulse withstand voltage Uimp | 6 kV
Electrical data
Thermal test current | 10 A
Required rated short-circuit current | 1.000 A
Utilisation category AC-15 | 230 VAC
Utilisation category AC-15 | 4 A
Utilisation category DC-13 | 24 VDC
Utilisation category DC-13 | 4 A
Switching element | Maakcontact (NO), verbreekcontact (NG)
Switching principle | Tastschakeling
Bounce duration, maximum | 2 ms
Maximale Schalthäufigkeit | 5.000 /h
Material of the contacts, electrical | Zilver
Schmersal India Pvt. Ltd., Plot No - G-7/1, Ranjangaon MIDC, Tal. - Shirur, Dist.- Pune 412 220
De genoemde gegevens en informatie zijn zorgvuldig gecontroleerd. Afbeeldingen kunnen afwijken van het origineel. Verdere technische gegevens zijn te vinden in de handleiding. Technische wijzigingen en fouten voorbehouden.
Gegenereerd op 07-05-2025 07:57