## Worksheet
EX-T1K 335-02Y
Ex-Zone 1 and 21 Metal enclosure Good resistance to oil and petroleum spirit 40,5 mm x 76 mm x 38 mm Mounting details to EN 50041 1 Cable entry M 20 x 1.5
Ordering data
Product type description | EX-T1K 335-02Y
Article number (order number) | 101212073
EAN (European Article Number) | 4030661448589
eCl@ss number, version 12.0 | 27-27-26-01
eCl@ss number, version 11.0 | 27-27-26-01
eCl@ss number, version 9.0 | 27-27-26-01
ETIM number, version 7.0 | EC000030
ETIM number, version 6.0 | EC000030
Approvals - Standards
Certificates | cULus ATEX IECEx PESO
Explosion protection
Explosion protection: regulations | EN IEC 60079-0 EN 60079-1 EN 60079-7 EN 60079-31
Explosion protection zones | 1 21
Explosion protection category | 2G 2D
Explosion protection designation | EX II 2G Ex d e IIC T6 Gb EX II 2D Ex tb IIIC T80°C Db
General data
Standards | BG-GS-ET-15 EN IEC 60947-5-1
Housing construction form | Bouwvorm volgens de norm
Housing material | Metaal, zinkgietijzer
Housing coating material | gelakt
Gross weight | 320 g
General data - Features
Safety functions | Ja
Number of safety contacts | 2
<table><tr><td>Safety classification</td></tr></table>
Standards | EN ISO 13849-1
Mission time | 20 Year(s)
Safety classification - Safety outputs
B10D Normally-closed contact (NC) | 20.000.000 Operations
Mechanical data
Actuating element | rolhefboom
Mechanical lifetime, minimum | 1.000.000 Operations
Impact energy, maximum | 7 J
Actuating force, minimum | 17 N
Actuating speed, maximum | 1 m/s
Note (Actuating speed) | Bedieningssnelheid bij een verticale aanloophoek van 30°
Note (Switchover time) | Omschakeltijd overeenkomstig de bedieningssnelheid
Mechanical data - Connection technique
Termination | Schraubanschluss M20 x 1.5
Cable cross-section of the cable glands, minimum | 7 mm
Cable cross-section of the cable glands, maximum | 12 mm
Cable section, minimum | 1 mm²
Cable section, maximum | 2,5 mm²
Note | Alle specificaties inclusief adereindhulzen.
Wire cross-section | 13 AWG
Mechanical data - Dimensions
Length of sensor | 38 mm
Width of sensor | 40,5 mm
Height of sensor | 118,5 mm
Ambient conditions
Degree of protection | IP65
Ambient temperature, maximum (Cable section 1mm2) | +50 °C
Ambient temperature, maximum (Cable section 2.5mm2) | +55 °C
Ambient conditions - Insulation values
Rated insulation voltage Ui | 250 VAC 500 V
Rated impulse withstand voltage Uimp | 4 kV
Electrical data
Thermal test current | 5 A
Utilisation category AC-15 | 230 VAC
Utilisation category DC-13 | 24 VDC
Switching element | 2 verbreekcontacten (NG)
Switching principle | Tastschakeling
Bounce duration, maximum | 3 ms
Maximale Schalthäufigkeit | 1.800 /h
Material of the contacts, electrical | Zilver
Scope of delivery
Scope of delivery | EX kabelwartel
Schmersal India Pvt. Ltd., Plot No - G-7/1, Ranjangaon MIDC, Tal. - Shirur, Dist.- Pune 412 220
De genoemde gegevens en informatie zijn zorgvuldig gecontroleerd. Afbeeldingen kunnen afwijken van het origineel. Verdere technische gegevens zijn te vinden in de handleiding. Technische wijzigingen en fouten voorbehouden.
Gegenereerd op 19-10-2025 02:58