## Worksheet
UK 432Y-M20
Metal enclosure 2 Contacts 62 mm x 80 mm x 50 mm ( basic component) Switching points and contact function adjustable 3 cable entries M 20 x 1.5 Actuator heads can be repositioned by 4 x 90°
Ordering data
Product type description | UK 432Y-M20
Article number (order number) | 101166388
EAN (European Article Number) | 4030661214597
eCl@ss number, version 12.0 | 27-27-06-01
eCl@ss number, version 11.0 | 27-27-06-01
eCl@ss number, version 9.0 | 27-27-06-01
ETIM number, version 7.0 | EC000030
ETIM number, version 6.0 | EC000030
Approvals - Standards
Certificates | cULus
General data
Standards | EN IEC 60947-5-1
Working principle | mechanisch
Slide form | Rol
Housing material | licht-metaal gietijzer
Housing coating material | gelakt
Gross weight | 340 g
General data - Features
Number of normally closed (NC) | 2
Safety classification - Safety outputs
B10D Normally-closed contact (NC) | 2.000.000 Operations
Mechanical data
Actuating element | rolhefboom
Roller material | Kunststof
Mechanical life, minimum | 10.000.000 Operations
Actuating angle, from left of switch axis | 45 °
Actuating angle, from right of switch axis | 30 °
Contact opening | 2 x 1,5 mm
Actuating speed, minimum | 1 mm/min
Actuating speed, maximum | 0,5 m/s
Note (Actuating speed) | Bedieningssnelheid bij een verticale aanloophoek
Mechanical data - Connection technique
Termination | Schraubanschluss M20 x 1.5
Cable section, minimum | 1,5 mm²
Cable section, maximum | 2,5 mm²
Note | Alle specificaties inclusief adereindhulzen.
Wire cross-section | 13 AWG
Mechanical data - Dimensions
Length of sensor | 50 mm
Width of sensor | 62 mm
Height of sensor | 118 mm
Width of Castor | 8,5 mm
Diameter of Castor | 20 mm
Ambient conditions
Degree of protection | IP65
Ambient temperature | -20 ... +60 °C
Ambient conditions - Insulation values
Rated insulation voltage Ui | 500 V
Electrical data
Thermal test current | 16 A
Switching element | Verbreekcontact (NG)
Switching principle | Tastschakeling
Material of the contacts, electrical | Zilver
Note
Note (General) | Desgewenst zijn het contacttype en de schakelpunten ook ingesteld verkrijgbaar. bediening van rechts moet vermeden worden, omdat hierdoor de levensduur van de positieschakelaar verkort wordt.
Schmersal India Pvt. Ltd., Plot No - G-7/1, Ranjangaon MIDC, Tal. - Shirur, Dist.- Pune 412 220
De genoemde gegevens en informatie zijn zorgvuldig gecontroleerd. Afbeeldingen kunnen afwijken van het origineel. Verdere technische gegevens zijn te vinden in de handleiding. Technische wijzigingen en fouten voorbehouden.
Gegenereerd op 01-06-2025 06:04