## Worksheet
NWTS321
with maintained and momentary positions hygienic design Protection class IP69K Mounting hole 22.3 mm
Ordering data
Product type description | NWTS321
Article number (order number) | 101164752
EAN (European Article Number) | 4030661538730
eCl@ss number, version 12.0 | 27-37-12-13
eCl@ss number, version 11.0 | 27-37-12-13
eCl@ss number, version 9.0 | 27-37-12-13
ETIM number, version 7.0 | EC000222
ETIM number, version 6.0 | EC000222
Approvals - Standards
Certificates | cULus hygiene tested
General data
Standards | EN IEC 60947-5-1 EN IEC 60947-1
Versions | Keuzeschakelaar
Design | Short toggle
Installation conditions (mechanical) | naar keuze
Sealing type | Membraan Lipafdichtingen
Material of the operators | ABS
Material of the front ring | ABS, verchroomd
Colour of the operating element | Zwart
Colour of the front ring | Zilver
Colour of the bellows | Zwart
Gross weight | 35 g
General data - Features
Probing possible | Ja
Fully insulated | Ja
Number of plunger | 2
Number of switch positions | 3
Number of contact elements, maximum | 2
Mechanical data
Unlocking | Ontgrendeling via draaibeweging
Mechanical life, minimum | 100.000 Operations
Switching angle, left | 55 °
Switching angle, right | 35 °
Actuating force, approx. | 0,2 N
Mounting | Montageflens EFM
Tightening torque of the screw | 0,6 Nm
Mechanical data - Dimensions
Height | 26 mm
diameters for the actuating heads | 44,5 mm
Length of the handle | 28 mm
Mounting diameter | 22,3 mm
Thickness, of the front panel, minimum | 1,5 mm
Thickness of the front panel, maximum | 6 mm
Spacing | 50 x 50 mm
Ambient conditions
Degree of protection | IP67 IP69K
Ambient temperature | +0 ... +80 °C
Restistance to shock | 30 g / 18 ms
Resistant to vibration | 20 g / 10 ... 150 Hz
Electrical data
Switching element | latching - spring return
Schmersal India Pvt. Ltd., Plot No - G-7/1, Ranjangaon MIDC, Tal. - Shirur, Dist.- Pune 412 220
De genoemde gegevens en informatie zijn zorgvuldig gecontroleerd. Afbeeldingen kunnen afwijken van het origineel. Verdere technische gegevens zijn te vinden in de handleiding. Technische wijzigingen en fouten voorbehouden.
Gegenereerd op 17-04-2025 02:53