## Worksheet
SLC 420-E/R0170-14-69-RFB
Protection class IP69K Safety type 4 in accordance with IEC 61496-1 Resolution 14 mm and 30 mm Protection field height from 170 mm … 1450 mm
Ordering data
Note (Delivery capacity) | Niet meer verkrijgbaar!
Product type description | SLC 420-E/R0170-14-69-RFB
Article number (order number) | 101207003
eCl@ss number, version 12.0 | 27-27-27-04
eCl@ss number, version 11.0 | 27-27-27-04
eCl@ss number, version 9.0 | 27-27-27-04
ETIM number, version 7.0 | EC002549
ETIM number, version 6.0 | EC002549
Approvals - Standards
Certificates | TÜV cULus
General data
Standards | EN IEC 61496-2 EN IEC 61496-1
Housing material | Aluminium
Reaction time, maximum | 10 ms
Gross weight | 2.090 g
General data - Features
Restart interlock (manual reset) | Ja
Beam coding available | Ja
Blanking function | Ja
Integral system diagnostics, status | Ja
Integral system diagnostics | Ja
Number of fail-safe digital outputs | 2
Number of beams | 16
<table><tr><td>Safety classification</td></tr></table>
Vorschriften | EN ISO 13849-1 EN IEC 61508
Performance Level, up to | e
Category | 4
PFH value | 6,19 x 10⁻⁹ /h
Safety Integrity Level (SIL), suitable for applications in | 3
Mission time | 20 Year(s)
Safety type in accordance with IEC 61496-1 | 4
Mechanical data
Detection ability for test bodies at v = 1.6 m/s | 14 mm
Height of the protection field | 170 mm
Range, protection field, minimum | 0,3 m
Range, protection field, maximum | 7 m
Wave length of the laserdiode | 880 nm
Mechanical data - Connection technique
Length of cable | 5 m
Termination | Aansluitstekker
Terminal connector, Recipient | Kabel met stekker M12, 8-polig
Terminal, Connector, Transmitter | Kabel met stekker M12, 4-polig
Length of the connectable cable, maximum | 100 m
Mechanical data - Dimensions
Diameter of sensor | 60 mm
Height of sensor | 267 mm
Ambient conditions
Degree of protection | IP69K
Ambient temperature | -10 ... +50 °C
Storage and transport temperature | -25 ... +70 °C
Protection class | III
Electrical data
Switching voltage OSSD, HIGH signal | 24 V
Electrical power consumption of the receiver | 8 W
Electrical power consumption of the transmitter | 4 W
Electrical data - Safety digital outputs
Output current, (fail-safe output), maximum | 0,5 A
Design of control elements | p-schakelend
Scope of delivery
Scope of delivery | Set met 2 montagebeugels
Accessory
Recommended safety switchgear | SRB-E 301
Note
Note (General) | In geval van een fout (onderbreking van de 0 V kabel) bedraagt de lekstroom maximaal 1 mA.
Schmersal India Pvt. Ltd., Plot No - G-7/1, Ranjangaon MIDC, Tal. - Shirur, Dist.- Pune 412 220
De genoemde gegevens en informatie zijn zorgvuldig gecontroleerd. Afbeeldingen kunnen afwijken van het origineel. Verdere technische gegevens zijn te vinden in de handleiding. Technische wijzigingen en fouten voorbehouden.
Gegenereerd op 05-05-2025 08:58