## Worksheet
NDAN6
Rotary drive for Potentiometer
Ordering data
Product type description | NDAN6
Article number (order number) | 101169823
EAN (European Article Number) | 4250116200405
eCl@ss number, version 12.0 | 27-37-12-13
eCl@ss number, version 11.0 | 27-37-12-13
eCl@ss number, version 9.0 | 27-37-12-13
ETIM number, version 7.0 | EC000222
ETIM number, version 6.0 | EC000222
Approvals - Standards
Certificates | cULus hygiene tested
General data
Standards | EN IEC 60947-5-1 EN IEC 60947-1
Versions | Draai-aandrijving voor potentiometer
Design | Without limit stop
Installation conditions (mechanical) | naar keuze
Sealing type | Membraan Lipafdichtingen
Material of the front ring | ABS, verchroomd
Material of the potentiometer socket | Vernikkeld, messing / edelstaal
Material of the rotary button | ABS
Colour of the operating element | Zwart
Colour of the front ring | Zilver
Colour of the rotary button | Grijs
Gross weight | 50 g
General data - Features
Mounting flange | Ja
Fully insulated | Ja
Mechanical data
Mounting | montageflens
Tightening torque of the screw | 0,6 Nm
Mechanical data - Dimensions
Height | 26 mm
Mounting depth | 50 mm
Diameter of the rotary button | 26 mm
Diameter of the front ring | 44,5 mm
Mounting diameter | 22,3 mm
Bore of the potentiometer socket | 30 … 40 mm
Diameter of shaft, maximum | 6 mm
Thickness, of the front panel, minimum | 1,5 mm
Thickness of the front panel, maximum | 6 mm
Spacing | 50 x 60 mm
Ambient conditions
Degree of protection | IP67 IP69K
Ambient temperature | +0 ... +80 °C
Restistance to shock | 30 g / 18 ms
Resistant to vibration | 20 g / 10 ... 150 Hz
Scope of delivery
Scope of delivery | De potentiometers zijn niet inbegrepen in de levering en moeten bij de desbetreffende fabrikanten aangekocht worden.: De potentiometers zijn niet inbegrepen in de levering en moeten bij de desbetreffende fabrikanten aangekocht worden.
Note
Note (General) | Voor het monteren van de potentiometers is een bevestiging via centrale opening en twee verschillende bevestigingen met drie openingen voorzien.
Schmersal India Pvt. Ltd., Plot No - G-7/1, Ranjangaon MIDC, Tal. - Shirur, Dist.- Pune 412 220
De genoemde gegevens en informatie zijn zorgvuldig gecontroleerd. Afbeeldingen kunnen afwijken van het origineel. Verdere technische gegevens zijn te vinden in de handleiding. Technische wijzigingen en fouten voorbehouden.
Gegenereerd op 04-04-2025 03:29