## Worksheet
ESS21S12
Ordering data
Product type description | ESS21S12
Article number (order number) | 101006387
EAN (European Article Number) | 4030661485003
eCl@ss number, version 12.0 | 27-37-12-43
eCl@ss number, version 11.0 | 27-37-12-43
eCl@ss number, version 9.0 | 27-37-12-43
ETIM number, version 7.0 | EC001029
ETIM number, version 6.0 | EC001029
Approvals - Standards
Certificates | cULus
General data
Standards | EN IEC 60947-5-1 EN IEC 60947-1
Versions | Sleutel - keuzeschakelaar - frontplaatmontage
Installation conditions (mechanical) | naar keuze
Sealing type | Membraan Lipafdichtingen Vormafdichtingen
Material of the cylinder lock | Staal
Material of the front ring | Aluminium
Colour of the cylinder lock | Zilver
Colour of the front ring | Zilver
Gross weight | 125 g
General data - Features
Latching | Ja
Fully insulated | Ja
Number of plunger | 1
Number of switch positions | 2
Mechanical data
Unlocking | Ontgrendeling via draaibeweging
Key withdrawal position | Positie 0 Positie 0 en I
Latching position | rechts
Mechanical life, minimum | 300.000 Operations
Switching angle, right | 90 °
Mounting | montageflens
Tightening torque of the screw | 0,6 Nm
Mechanical data - Dimensions
Diameter of the front ring | 29,5 mm
diameters for the cylinder lock | 22 mm
Mounting diameter | 22,3 mm
Height with key inserted | 60 mm
Thickness, of the front panel, minimum | 1 mm
Thickness of the front panel, maximum | 6 mm
Spacing | 40 x 50 mm
Ambient conditions
Degree of protection | IP65
Ambient temperature | +0 ... +80 °C
Restistance to shock | 30 g / 18 ms
Resistant to vibration | 20 g / 10 ... 150 Hz
Note
Note (General) | Speciale sluiting op aanvraag
Schmersal India Pvt. Ltd., Plot No - G-7/1, Ranjangaon MIDC, Tal. - Shirur, Dist.- Pune 412 220
De genoemde gegevens en informatie zijn zorgvuldig gecontroleerd. Afbeeldingen kunnen afwijken van het origineel. Verdere technische gegevens zijn te vinden in de handleiding. Technische wijzigingen en fouten voorbehouden.
Gegenereerd op 04-04-2025 11:35