## Worksheet
EX-Z4V7H 335-11Z-2138-3G/D
| Snap action with constant contact pressure up to switching point Explosion protection for ATEX Zones 2 and 22 Metal enclosure Good resistance to oil and petroleum spirit | 40,5 mm x 76 mm x 38 mm Actuator heads can be repositioned by 4 x 90° Mounting details to EN 50041 1 Cable entry M 20 x 1.5
Ordering data
Product type description | EX-Z4V7H 335-11Z-2138-3G/D
Article number (order number) | 101211766
EAN (European Article Number) | 4030661390628
Approvals - Standards
Certificates | cULus ATEX (Konformitätserklärung)
Explosion protection
Explosion protection: regulations | EN IEC 60079-0 EN IEC 60079-15 EN 60079-31
Explosion protection zones | 2 22
Explosion protection category | 3G 3D
Explosion protection designation | EX II 3G Ex nC IIC T5 Gc X EX II 3D Ex tc IIIC T90°C Dc X
Manufacturer declaration | ATEX Zone 2 en 22
General data
Housing construction form | Bouwvorm volgens de norm
Housing material | Aluminium
Housing coating material | gelakt
Lever material | Metaal
Gross weight | 340 g
General data - Features
Safety functions | Ja
Number of auxiliary contacts | 1
Number of safety contacts | 1
<table><tr><td>Safety classification</td></tr></table>
Standards | EN ISO 13849-1
Mission time | 20 Year(s)
Safety classification - Safety outputs
B10D Normally-closed contact (NC) | 20.000.000 Operations
Mechanical data
Actuating element | Roldraaihefboom
Roller material | Kunststof
Mechanical lifetime, minimum | 30.000.000 Operations
Impact energy, maximum | 4 J
Actuating speed, maximum | 2,5 m/s
Note (Actuating speed) | Bedieningssnelheid bij een verticale aanloophoek van 30°
Note Bounce duration | Bounce-life overeenkomstig de bedieningssnelheid
Actuating torque, minimum | 0,3 Nm
Mechanical data - Connection technique
Termination | Schraubanschluss M20 x 1.5
Cable cross-section of the cable glands, minimum | 7 mm
Cable cross-section of the cable glands, maximum | 12 mm
Cable section, minimum | 0,75 mm²
Cable section, maximum | 2,5 mm²
Note | Alle specificaties inclusief adereindhulzen.
Wire cross-section | 13 AWG
Mechanical data - Dimensions
Length of sensor | 57,3 mm
Width of sensor | 40,5 mm
Height of sensor | 173,5 mm
Ambient conditions
Degree of protection | IP67
Ambient temperature | -20 ... +60 °C
Ambient conditions - Insulation values
Rated insulation voltage Ui | 500 V
Rated impulse withstand voltage Uimp | 6 kV
Electrical data
Thermal test current | 10 A
Utilisation category AC-15 | 230 VAC
Utilisation category AC-15 | 4 A
Utilisation category DC-13 | 24 VDC
Utilisation category DC-13 | 4 A
Switching element | Maakcontact (NO), verbreekcontact (NG)
Switching principle | Sprongschakeling
Maximale Schalthäufigkeit | 5.000 /h
Switchover time, maximum | 2 ms
Material of the contacts, electrical | Zilver
Schmersal India Pvt. Ltd., Plot No - G-7/1, Ranjangaon MIDC, Tal. - Shirur, Dist.- Pune 412 220
De genoemde gegevens en informatie zijn zorgvuldig gecontroleerd. Afbeeldingen kunnen afwijken van het origineel. Verdere technische gegevens zijn te vinden in de handleiding. Technische wijzigingen en fouten voorbehouden.
Gegenereerd op 20-10-2025 21:04