## Worksheet
EDMGN
with membrane Symbols still clearly visible under transparent membrane
Ordering data
Product type description | EDMGN
Article number (order number) | 101006271
EAN (European Article Number) | 4030661615141
eCl@ss number, version 12.0 | 27-37-12-10
eCl@ss number, version 11.0 | 27-37-12-10
eCl@ss number, version 9.0 | 27-37-12-10
ETIM number, version 7.0 | EC000221
ETIM number, version 6.0 | EC000221
Approvals - Standards
Certificates | cULus
General data
Standards | EN IEC 60947-5-1 EN IEC 60947-1
Versions | Drukknop
Design | Rond Tactile
Installation conditions (mechanical) | naar keuze
Sealing type | Membraan
Material of the operators | Aluminium
Material of the dome | Kunststof
Material of the front ring | Aluminium - geanodiseerd
Colour of the operating element | Groen
Colour of the front ring | Zilver
Gross weight | 37 g
General data - Features
Mounting flange | Ja
Fully insulated | Ja
Number of contact elements, maximum | 3
Mechanical data
Unlocking | zonder
Mechanical life, minimum | 10.000.000 Operations
Mechanical life, Command devices | 1.000.000 Operations
Actuating stroke | 4 mm
Actuating force, approx. | 1,5 N
Mounting | montageflens
Tightening torque of the screw | 0,6 Nm
Typical actuating force of the push button | 2 N
Actuating stroke, minimum | 4 mm
Actuating stroke, maximum | 5 mm
Mechanical data - Dimensions
Note (Mounting height) | Height in front of the front panel.
Length x Width x Height | Inbouwdiameter Ø 22 mm
Diameter total | 29,5 mm
Diameter of touch surface | 23 mm
Diameter of the front ring | 29,5 mm
Mounting diameter | 22,3 mm
Thickness, of the front panel, minimum | 1 mm
Thickness of the front panel, maximum | 6 mm
Spacing | 40 x 50 mm
Ambient conditions
Degree of protection | IP65
Ambient temperature | -25 ... +80 °C
Restistance to shock | 30 g / 18 ms
Resistant to vibration | 20 g / 10 ... 150 Hz
Electrical data
Maximale Schalthäufigkeit | 1.000 /h
Note
Note (General) | Het membraan beschermt de schakelaar tegen slijpstof of andere stroopachtige stoffen.
Schmersal India Pvt. Ltd., Plot No - G-7/1, Ranjangaon MIDC, Tal. - Shirur, Dist.- Pune 412 220
De genoemde gegevens en informatie zijn zorgvuldig gecontroleerd. Afbeeldingen kunnen afwijken van het origineel. Verdere technische gegevens zijn te vinden in de handleiding. Technische wijzigingen en fouten voorbehouden.
Gegenereerd op 07-04-2025 08:57