## Worksheet
NDLP30GR/GN
small with illumination hygienic design Protection class IP69K Mounting hole 22.3 mm
Ordering data
Product type description | NDLP30GR/GN
Article number (order number) | 103009118
EAN (European Article Number) | 4030661460062
eCl@ss number, version 12.0 | 27-37-12-10
eCl@ss number, version 11.0 | 27-37-12-10
eCl@ss number, version 9.0 | 27-37-12-10
ETIM number, version 7.0 | EC000221
ETIM number, version 6.0 | EC000221
Approvals - Standards
Certificates | cULus hygiene tested
General data
Standards | EN IEC 60947-5-1 EN IEC 60947-1
Versions | Paddestoelknop
Design | Lighting
Installation conditions (mechanical) | naar keuze
Sealing type | Membraan Lipafdichtingen
Material of the operators | Kunststof
Material of the front ring | ABS, verchroomd
Material of the bellows | Silicone
Colour of the operating element | Groen
Colour of the front ring | Zilver
Colour of the bellows | Zwart
Gross weight | 36 g
General data - Features
Illuminable | Ja
Mounting flange | Ja
Probing possible | Ja
Fully insulated | Ja
Number of contact elements, maximum | 2
Mechanical data
Mechanical life, minimum | 1.000.000 Operations
Actuating stroke | 5 mm
Actuating force, approx. | 2 N
Mounting | Montageflens EFM
Tightening torque of the screw | 0,6 Nm
Mechanical data - Dimensions
Height | 20 mm
diameters for the actuating heads | 30 mm
Mounting diameter | 22,3 mm
Thickness, of the front panel, minimum | 1,5 mm
Thickness of the front panel, maximum | 6 mm
Spacing | 50 x 50 mm
Ambient conditions
Degree of protection | IP67 IP69K
Ambient temperature | -25 ... +80 °C
Restistance to shock | 30 g / 18 ms
Resistant to vibration | 20 g / 10 ... 150 Hz
Electrical data
Maximale Schalthäufigkeit | 1.000 /h
Schmersal India Pvt. Ltd., Plot No - G-7/1, Ranjangaon MIDC, Tal. - Shirur, Dist.- Pune 412 220
De genoemde gegevens en informatie zijn zorgvuldig gecontroleerd. Afbeeldingen kunnen afwijken van het origineel. Verdere technische gegevens zijn te vinden in de handleiding. Technische wijzigingen en fouten voorbehouden.
Gegenereerd op 09-04-2025 01:38