## Worksheet
A-K6P-M8-R-G-10M-GY-1-X-A-4
Pre-wired cable 6-pole Latching interlocking
Ordering data
Product type description | A-K6P-M8-R-G-10M-GY-1-X-A-4
Article number (order number) | 101206012
EAN (European Article Number) | 4030661372273
eCl@ss number, version 12.0 | 27-06-03-11
eCl@ss number, version 11.0 | 27-06-03-11
eCl@ss number, version 9.0 | 27-06-03-11
ETIM number, version 7.0 | EC001855
ETIM number, version 6.0 | EC001855
Approvals - Standards
Certificates | cULus
General data
Gross weight | 325 g
General data - Features
Number of poles | 6
Number of cable wires | 6
Mechanical data - Connection technique
Length of cable | 10 m
Wire cross-section | 0,14 mm2
Cable diameter | 4,9 mm
Bending radius (fixed) | 5 x Ø-cable
Bending radius (repeated) | 10 x Ø-cable
Colour of the Cable mantle | Grijs
Material of the Cable mantle | PVC
Mechanical data - connector side A
Connector typ | Koppeling, M8
Design | recht
Connector latching | Vergrendeling met houdfunctie
Material of the gland | Kunststof, TPU
Material of the handle | Kunststof, TPU
Colour of the handle | Zwart
Ambient conditions
Degree of protection | IP65 IP67 IP69
Ambient temperature (Connector) | -30 ... +90 °C
Ambient temperature (fixed) | -40 ... +80 °C
Umgebungstemperatur (bewegt) | -5 ... +80 °C
Electrical data
Thermal test current | 1,5 A
Rated operating voltage | 30 VAC
Rated operating voltage | 30 VDC
Operating current | 1.500 mA
Pin assignment
PIN 1 | Groen
PIN 2 | Geel
PIN 3 | Grijs
PIN 4 | Roze
PIN 5 | Wit
PIN 6 | Bruin
Schmersal India Pvt. Ltd., Plot No - G-7/1, Ranjangaon MIDC, Tal. - Shirur, Dist.- Pune 412 220
De genoemde gegevens en informatie zijn zorgvuldig gecontroleerd. Afbeeldingen kunnen afwijken van het origineel. Verdere technische gegevens zijn te vinden in de handleiding. Technische wijzigingen en fouten voorbehouden.
Gegenereerd op 29-04-2025 22:47