## Worksheet
SLG440-ER-0500-02-H1
Safety type 4 in accordance with IEC 61496-1 User-friendly parameter setting, no tools required Reliable safety concept in case of interferences (EMC, welding sparks) Process safety with highest availability active integrated set-up tool optional degree of protection IP69 with protective enclosure (accessories)
Ordering data
Product type description | SLG440-ER-0500-02-H1
Article number (order number) | 103009189
EAN (European Article Number) | 4030661458595
eCl@ss number, version 12.0 | 27-27-27-03
eCl@ss number, version 11.0 | 27-27-27-03
eCl@ss number, version 9.0 | 27-27-27-03
ETIM number, version 7.0 | EC001832
ETIM number, version 6.0 | EC001832
Approvals - Standards
Certificates | TÜV cULus ECOLAB
General data
Standards | CLC/TS 61496-2 EN IEC 61496-2 EN IEC 61496-1
Housing material | Aluminium
Reaction time, maximum | 10 ms
Gross weight | 1.029 g
General data - Features
Restart interlock (manual reset) | Ja
Beam coding available | Ja
Blanking function | Ja
7-segment display | Ja
Integral system diagnostics, status | Ja
Integral system diagnostics | Ja
Bluetooth | Ja
Number of fail-safe digital outputs | 2
Number of beams | 2
<table><tr><td>Safety classification</td></tr></table>
Vorschriften | EN ISO 13849-1 EN IEC 62061
Performance Level, up to | e
Category | 4
PFH value | 5,14 x 10⁻⁹ /h
Safety Integrity Level (SIL), suitable for applications in | 3
Mission time | 20 Year(s)
Safety type in accordance with IEC 61496-1 | 4
Mechanical data
Detection ability for test bodies at v = 1.6 m/s | 500 mm
Height of the protection field | 500 mm
Range, protection field, minimum | 4 m
Range, protection field, maximum | 20 m
Wave length of the laserdiode | 880 nm
Mechanical data - Connection technique
Length of cable | 100 m
Termination | Aansluitstekker
Terminal connector, Recipient | Inbouwstekker M12, 8-polig
Terminal, Connector, Transmitter | Inbouwstekker M12, 4-polig
Mechanical data - Dimensions
Height of transmitter | 610 mm
Height of Receiver | 620 mm
Length of sensor | 33 mm
Width of sensor | 27,8 mm
Ambient conditions
Degree of protection | IP66 IP67
Ambient temperature | -25 ... +50 °C
Storage and transport temperature | -25 ... +70 °C
Protection class | III
Electrical data
Switching voltage OSSD, HIGH signal | 24 V
Electrical power consumption of the receiver, maximum | 10 W
Electrical power consumption of the transmitter, maximum | 5 W
Electrical data - Safety digital outputs
Output current, (fail-safe output), maximum | 0,25 A
Design of control elements | p-schakelend
Scope of delivery
Scope of delivery | Set met 2 montagebeugels
Accessory
Recommended safety switchgear | SRB-E 301
Note
Note (General) | In geval van een fout (onderbreking van de 0 V kabel) bedraagt de lekstroom maximaal 1 mA.
Schmersal India Pvt. Ltd., Plot No - G-7/1, Ranjangaon MIDC, Tal. - Shirur, Dist.- Pune 412 220
De genoemde gegevens en informatie zijn zorgvuldig gecontroleerd. Afbeeldingen kunnen afwijken van het origineel. Verdere technische gegevens zijn te vinden in de handleiding. Technische wijzigingen en fouten voorbehouden.
Gegenereerd op 15-04-2025 01:01