## Worksheet
CSS 14-34-S-SD-M-ST
| 1 x connector plug M12, 8-pole Actuation from side serial diagnostic output Max. 31 sensors can be wired in series. Thermoplastic enclosure Electronic contact-free, coded system | Misaligned actuation possible 27 mm x 108.2 mm x 35 mm High repeat accuracy of the switching points Max. length of the sensor chain 200 m 2 short-circuit proof PNP safety outputs Integral cross-short, wire-breakage and external voltage monitoring of the safety cables up to the control cabinet
Ordering data
Product type description | CSS 14-34-S-SD-M-ST
Article number (order number) | 101181066
EAN (European Article Number) | 4030661314891
eCl@ss number, version 12.0 | 27-27-46-01
eCl@ss number, version 11.0 | 27-27-24-03
eCl@ss number, version 9.0 | 27-27-24-03
ETIM number, version 7.0 | EC001829
ETIM number, version 6.0 | EC001829
Approvals - Standards
Certificates | cULus
General data
Standards | EN IEC 60947-5-3
Working principle | inductief
Housing construction form | Blok
Installation conditions (mechanical) | niet vlak
Sensor topology | Sensor voor serieschakeling
Housing material | Kunststof, glasvezelversterkte thermoplast
Active area | Kunststof, glasvezelversterkte thermoplast
Reaction time, maximum | 30 ms
Duration of risk, maximum | 60 ms
Gross weight | 140 g
General data - Features
Serial diagnostics | Ja
Diagnostic output | Ja
Short circuit detection | Ja
Cross-circuit detection | Ja
Safety functions | Ja
Cascadable | Ja
Integral system diagnostics, status | Ja
Number of LEDs | 3
Number of semi-conductor outputs with signaling function | 1
Number of fail-safe digital outputs | 2
Number of series-wiring of sensors | 31
<table><tr><td>Safety classification</td></tr></table>
Vorschriften | EN ISO 13849-1 EN IEC 60947-5-3 EN IEC 61508
Performance Level, up to | e
Category | 4
PFH value | 3,60 x 10⁻⁹ /h
Safety Integrity Level (SIL), suitable for applications in | 3
Mission time | 20 Year(s)
Mechanical data
Actuating panels | zijdelingse
Active area | zijdelingse
Switching distance actuator | Actuator CST 34-V-1: 10 mm (typical switch distance Sn) Betätiger CST 34-V-1: 8 mm (gesicherter Schaltabstand EIN Sao) Betätiger CST 34-V-1: 13 mm (gesicherter Schaltabstand AUS Sar) Actuator CST 34-S-1 / CST 34-S-3: 14 mm (typical switch distance Sn) Actuator CST 34-S-1 / CST 34-S-3: 12 mm (ensured switch distance ON Sao) Actuator CST 34-S-1 / CST 34-S-3:: 17 mm (ensured switch distance OFF Sar) Actuator CST 34-S-2: 14 mm (typical switch distance Sn) Actuator CST 34-S-2: 12 mm (ensured switch distance ON Sao) Betätiger CST 34-S-2: 17 mm (gesicherter Schaltabstand AUS Sar) Betätiger CST 180-1 / CST 180-2: 10 mm (typischer Schaltabstand Sn) Actuator CST 180-1 / CST 180-2: 8 mm (ensured switch distance ON Sao) Bediensleutel CST 180-1 / CST 180-2: 13 mm
Mechanical data - Switching distances
Hysteresis (Switching distance), maximum | 1,5 mm
Repeat accuracy R | 0,5 mm
Note (Repeat accuracy R) | zijdelingse afwijking: aan de lange zijkant bedraagt de maximale hoogteafwijking (x) van sensor en bediensleutel 36 mm (bijv. montagetolerantie of door het afzakken van de veiligheidsdeur). Verhoogde afwijking, max. 53 mm, mogelijk bij gebruik van de bediensleutel CST 34-S-2. De dwarsafwijking (Y) bedraagt max. ± 10 mm. Zie afbeelding: werkingsprincipe
Mechanical data - Connection technique
Note (length of the sensor chain) | Cable length and cross-section change the voltage drop dependiing on the output current
Note (series-wiring) | Unlimited number of devices, oberserve external line fusing, max. 31 devices in case of serial diagnostic SD
Termination | Inbouwstekker M12, 8-polig
Mechanical data - Dimensions
Length of sensor | 35 mm
Width of sensor | 27 mm
Height of sensor | 108,2 mm
Ambient conditions
Degree of protection | IP65 IP67
Ambient temperature | -25 ... +70 °C
Storage and transport temperature | -25 ... +85 °C
Resistance to vibrations | 10…55 Hz, amplitude 1 mm
Restistance to shock | 30 g / 11 ms
Protection class | II
Ambient conditions - Insulation values
Rated insulation voltage Ui | 32 VDC
Rated impulse withstand voltage Uimp | 0,8 kV
Overvoltage category | III
Degree of pollution | 3
Electrical data
No-load supply current I0, typical | 100 mA
Operating current | 600 mA
Required rated short-circuit current | 100 A
Note (Electrical data, Fuse rating) | (Kabelbeveiliging)
Switching frequency, approx. | 3 Hz
Electrical data - Safety digital outputs
Rated operating current (safety outputs) | 250 mA
Output current, (fail-safe output), maximum | 0,25 A
Design of control elements | p-schakelend
Voltage drop Ud, maximum | 0,5 V
Leakage current Ir, maximum | 0,5 mA
Voltage, Utilisation category DC-12 | 24 VDC
Current, Utilisation category DC-12 | 0,25 A
Voltage, Utilisation category DC-13 | 24 VDC
Current, Utilisation category DC-13 | 0,25 A
Electrical data - Diagnostic outputs
Design of control elements | p-schakeling
Voltage drop Ud, maximum | 5 V
Electrical data - Serial diagnostic SD
Designation, Serial diagnostic SD | OUT
Operation current | 150 mA
Design of control elements | kortsluitvast, p-schakelend
Wiring capacitance | 50 nF
Electrical data - Electromagnetic compatibility (EMC)
Interfering radiation | IEC 61000-6-4
EMC rating | IEC 61000-6-2
Pin assignment
PIN 1 | 1A1 Ue: (1)
PIN 2 | X1 Veiligheidsingang 1
PIN 3 | A2 GND
PIN 4 | Y1 Veiligheidsuitgang 1
PIN 5 | SD uitgang voor seriële diagnose
PIN 6 | X2 Veiligheidsingang 2
PIN 7 | Y2 Veiligheidsuitgang 2
PIN 8 | IN ingang voor seriële diagnose
Scope of delivery
Scope of delivery | Actuator must be ordered separately.
Accessory
Recommendation (actuator) | CST 34-S-2 CST 34-S-3 CST 180-1 CST 180-2 CST 34-S-1
Recommended safety switchgear | PROTECT PSC1 SRB-E-301ST SRB-E-201LC
Note
Note (General) | Vereisten voor de veiligheidsmodule: tweekanalige veiligheidsingang, geschikt voor p-schakelende sensoren met verbreekfunctie. De veiligheidsmodule moet de interne functietests van de sensoren met cyclische uitschakeling van de sensoruitgangen gedurende max. 0,5 ms tolereren. De veiligheidsmodule hoeft niet noodzakelijk met dwarssluitdetectie uitgerust te zijn.
Schmersal India Pvt. Ltd., Plot No - G-7/1, Ranjangaon MIDC, Tal. - Shirur, Dist.- Pune 412 220
De genoemde gegevens en informatie zijn zorgvuldig gecontroleerd. Afbeeldingen kunnen afwijken van het origineel. Verdere technische gegevens zijn te vinden in de handleiding. Technische wijzigingen en fouten voorbehouden.
Gegenereerd op 16-04-2025 03:06