## Worksheet
IFOD 8-300-10/01
Thermoplastic enclosure AC 2-wire Wiring compartment can be turned 180° Design M30 Wiring compartment
Ordering data
Product type description | IFOD 8-300-10/01
Article number (order number) | 103038715
EAN (European Article Number) | 4030661545967
eCl@ss number, version 12.0 | 27-27-09-03
eCl@ss number, version 11.0 | 27-27-09-03
eCl@ss number, version 9.0 | 27-27-09-03
ETIM number, version 7.0 | EC001821
ETIM number, version 6.0 | EC001821
General data
Standards | DIN VDE 0660-208 EN IEC 60947-5-2
Housing construction form | Cilinder, schroefdraad
Housing material | Kunststof
Active area | Kunststof
Material of the nuts | Kunststof
Material of the washer | Perbunan®
Detection range Sd, maximum | 800 mm
Gross weight | 72 g
General data - Features
Integral system diagnostics, status | Ja
Number of cable wires | 2
Mechanical data
Tightening torque of nuts, maximum | 4 Nm
Mechanical data - Connection technique
Termination | Schroefaansluiting
Cable section, maximum | 2 x 1,5 mm²
Wire cross-section | 15 AWG
Mechanical data - Dimensions
ISO thread of the sensor | M30
width across flats | 36 BK
Length of sensor | 118 mm
Width of sensor | 46 mm
Height of sensor | 46 mm
Ambient conditions
Degree of protection | IP65
Ambient temperature | -5 ... +70 °C
Protection class | II
Ambient conditions - Insulation values
Rated impulse withstand voltage Uimp | 10 kV
Electrical data
Rated supply frequency, minimum | 45 Hz
Rated supply frequency, maximum | 65 Hz
Type of voltage range | DC
Operating current, minimum | 10 mA
Rated operating voltage | 15 ... 250 VAC
Operating current | 500 mA
Switching element | Maakcontact (NO) of verbreekcontact (NG)
Protection circuit integrated | inductieve belasting
Switching frequency, approx. | 10 Hz
Electrical data - Digital Output
Voltage drop Ud, maximum | 7 V
Current at Voltage drop Ud | 0,5 A
Design of control elements | 2-draad
Current leakage Ir, maximum | 3 mA
Status indication
Note (Integral System Diagnostics, status ) | gele LED
Schmersal India Pvt. Ltd., Plot No - G-7/1, Ranjangaon MIDC, Tal. - Shirur, Dist.- Pune 412 220
De genoemde gegevens en informatie zijn zorgvuldig gecontroleerd. Afbeeldingen kunnen afwijken van het origineel. Verdere technische gegevens zijn te vinden in de handleiding. Technische wijzigingen en fouten voorbehouden.
Gegenereerd op 31-03-2025 14:39