## Worksheet
AZM300B-ST-AS-A-P
| Thermoplastic enclosure Universal coding with RFID technology Suitable for hinged and sliding guards 3 different directions of actuation Actuator monitored Power to lock Solenoid supply 24 VDC (Aux) | hygienic design Protection class IP 69 Solenoid interlock with integrated AS-i Safety Interface Universal repeatedly teachable or individual coding because of the RFID technology I-variants with coding level HIGH to ISO 14119 2 integrated snap-in stages
Ordering data
Product type description | AZM300B-ST-AS-A-P
Article number (order number) | 103005899
EAN (European Article Number) | 4030661475004
eCl@ss number, version 12.0 | 27-27-26-03
eCl@ss number, version 11.0 | 27-27-26-03
eCl@ss number, version 9.0 | 27-27-26-03
ETIM number, version 7.0 | EC002593
ETIM number, version 6.0 | EC002593
Approvals - Standards
Certificates | TÜV cULus ASi-SaW ECOLAB ANATEL
General data
Standards | EN IEC 62026-2 EN ISO 13849-1 EN ISO 14119 EN IEC 60947-5-3 EN IEC 61508
Coding | Universele codering
Coding level according to EN ISO 14119 | gering
Working principle | RFID
Frequency band RFID | 125 kHz
Transmitter output RFID, maximum | -6 dB/m
Housing material | Kunststof, glasvezelversterkte thermoplast
Reaction time, maximum | 120 ms
Duration of risk, maximum | 200 ms
Gross weight | 595 g
General data - Features
Power to lock | Ja
Actuator monitored | Ja
Latching | Ja
Manual release | Ja
Safety functions | Ja
Integral system diagnostics, status | Ja
Number of actuating directions | 3
<table><tr><td>Safety classification</td></tr></table>
Vorschriften | EN ISO 13849-1 EN IEC 61508
Safety classification - Interlocking function
Performance Level, up to | e
Category | 4
PFH value | 1,34 x 10⁻⁹ /h
PFD value | 2,34 x 10⁻⁴
Safety Integrity Level (SIL), suitable for applications in | 3
Mission time | 20 Year(s)
Mechanical data
Mechanical life, minimum | 1.000.000 Operations
Note (Mechanical life) | bij gebruik als deuraanslag: ≥ 50.000 schakelingen (voor deuren ≤ 5 kg en bedieningssnelheid ≤ 0.5 m/s)
Angular misalignment between solenoid interlock and actuator, maximum | 2 °
Holding force FZh in accordance with EN ISO 14119 | 1.150 N
Holding force Fmax, maximum | 1.500 N
Latching force, adjustable, position 1 | 25 N
Latching force, adjustable, position 2 | 50 N
Type of the fixing screws | 2x M6
Tightening torque of the fixing screws, minimum | 6 Nm
Tightening torque of the fixing screws, maximum | 7 Nm
Mechanical data - Switching distances
Switch distance, typical | 2 mm
Assured switching distance &quot;ON&quot; Sao | 1 mm
Assured switching distance &quot;OFF&quot; Sar | 20 mm
Note (switching distance) | All switching distances in accordance EN IEC 60947-5-3
Mechanical data - Connection technique
Termination | Inbouwstekker M12, 4-polig, A-codering
Mechanical data - Dimensions
Length of sensor | 120 mm
Width of sensor | 87,5 mm
Height of sensor | 35 mm
Ambient conditions
Degree of protection | IP66 IP67 IP69
Ambient temperature | +0 ... +60 °C
Storage and transport temperature | -10 ... +90 °C
Relative humidity, maximum | 93 %
Note (Relative humidity) | niet-condenserend geen berijping
Resistance to vibrations | 10 … 150 Hz, Amplitude 0,35 mm
Restistance to shock | 30 g / 11 ms
Protection class | III
Permissible installation altitude above sea level, maximum | 2.000 m
Ambient conditions - Insulation values
Rated insulation voltage Ui | 32 VDC
Rated impulse withstand voltage Uimp | 0,8 kV
Overvoltage category | III
Degree of pollution | 3
Electrical data
Time to readiness, maximum | 5.000 ms
Electrical data - AS Interface
Rated operating voltage | 18 ... 31,6 VDC (Protection against polarity reversal)
AS-i Current consumption, maximum | 100 mA
Electrical data - AS-Interface specification
AS-i Specification | Safety-Slave
AS-i Version | V 3.0
AS-i Profile | S-7.B.F.E
AS-i Input, Channel 1 | Databits DI 0/DI 1 = dynamische codeoverdracht
AS-i Input, Channel 2 | Databits DI 2/DI 3 = dynamische codeoverdracht
AS-i Outputs, DO 0 | Magneetaansturing
AS-i Outputs, DO 1 | Zonder functie
AS-i Outputs, DO 2 | Zonder functie
AS-i Outputs, DO 3 | Zonder functie
AS-i Parameter bits, P0 | Veiligheidsdeur gesloten en kan vergrendeld worden
AS-i Parameter bits, P1 | Vergrendeling vergrendeld
AS-i Parameter bits, P2 | Hulpspanning voorhanden
AS-i Parameter bits, P3 | Toestelfout (FID)
Note (AS-i Parameter bits) | Parameteruitgangen op "1111" (0xF) instellen FID: periferiefout
AS-i Input module address | 0
Note (AS-i Input module address) | Vooringesteld op adres 0, wijzigbaar via AS-Interface busmaster of handprogrammer.
Electrical data - Auxiliary voltage
Operating voltage | 24 VDC -15 % / +10 % (stabilised PELV power supply)
Current consumption | 300 mA
Rated operating voltage | 24 VDC
Fuse rating | 4 A
Electrical data - Magnet control
Magnet switch-on time | 100 %
Status indication
Note (LED switching conditions display) | (1) groene/rode LED (AS-i Duo LED): voedingsspanning / communicatiefout / slave-adres = 0 / fout in de randapparatuur gedetecteerd / toestelfout gedetecteerd / manipulatiebeveiliging actief (2) gele LED: toestelstatus (vrijgavestatus) (3) LED rood: apparaatfout
Pin assignment
PIN 1 | AS-Interface +
PIN 2 | Aux - (P)
PIN 3 | AS-Interface -
PIN 4 | Aux + (P)
Scope of delivery
Scope of delivery | Actuator must be ordered separately.
Accessory
Recommendation (actuator) | AZ/AZM300-B1
Note
Note (General) | Voor deuren die dicht tegen het deurframe aansluiten kan de optionele montageplaat MP-AZ/AZM300-1 gebruikt worden. Voor deuren in glas en Makrolon kan de optionele montagekit MS-AZ/AZM300-B1-1 gebruikt worden. Zolang de bedieneenheid in de veiligheidsvergrendeling ingevoerd blijft, kan de ontgrendelde beschermvoorziening opnieuw vergrendeld worden. De veiligheidsuitgangen worden dan opnieuw ingeschakeld, zodat de beschermvoorziening niet geopend moet worden.
Note voltage AUX DC | stabilised PELV power supply
Schmersal India Pvt. Ltd., Plot No - G-7/1, Ranjangaon MIDC, Tal. - Shirur, Dist.- Pune 412 220
De genoemde gegevens en informatie zijn zorgvuldig gecontroleerd. Afbeeldingen kunnen afwijken van het origineel. Verdere technische gegevens zijn te vinden in de handleiding. Technische wijzigingen en fouten voorbehouden.
Gegenereerd op 01-06-2025 06:45