## Worksheet
AZM 161SK-12/12RI-024G-B6R
| 1 Cable entry M 20 x 1.5 Screw connection Manual release from side right-hand model Compact design For very smal actuating radii in line with or at 90° to the plane of the actuator Interlock with protection against incorrect locking. | Individual coding Coding level "High" according to ISO 14119 Double-insulated High holding force Long life 130 mm x 90 mm x 30 mm
Ordering data
Product type description | AZM 161SK-12/12RI-024G-B6R
Article number (order number) | 101217295
EAN (European Article Number) | 4030661411613
eCl@ss number, version 12.0 | 27-27-26-03
eCl@ss number, version 11.0 | 27-27-26-03
eCl@ss number, version 9.0 | 27-27-26-03
ETIM number, version 7.0 | EC002593
ETIM number, version 6.0 | EC002593
Approvals - Standards
Certificates | IFA cULus CCC
General data
Standards | EN ISO 13849-1 EN ISO 14119 EN IEC 60947-5-1
Coding | Individuele codering
Coding level according to EN ISO 14119 | hoog
Working principle | elektromechanisch
Housing material | Kunststof, glasvezelversterkte thermoplast, zelfdovend
Material of the actuator | Roestvrij staal
Gross weight | 485 g
General data - Features
Power to unlock | Ja
Manual release | Ja
Integral system diagnostics, status | Ja
Number of actuating directions | 3
Number of auxiliary contacts | 2
Number of safety contacts | 4
<table><tr><td>Safety classification</td></tr></table>
Vorschriften | EN ISO 13849-1
Performance Level, up to | c
Category | 1
B10D Normally-closed contact (NC) | 2.000.000 Operations
Note | Electrical life on request.
B10D Normally-open contact (NO) | 1.000.000 Operations
Note | at 10% Ie and ohmic load
Mission time | 20 Year(s)
<table><tr><td>Safety classification - Fault exclusion</td></tr></table>
Please note: | Bruikbaar wanneer een foutuitsluiting voor een gevaarlijke beschadiging van de 1-kanalige mechaniek toegelaten is en voldoende bescherming tegen manipulatie gegarandeerd is.
Performance Level, up to | d
Category | 3
Note | for 2-channel use and with suitable logic unit.
Mission time | 20 Year(s)
Safety classification - Guard locking function
Performance Level, up to | e
Note (Performance Level) | Information for the safety classification of the guard locking function is documented in the &quot;Operating instructions&quot; or in the &quot;Operation and mounting&quot; instructions.
Mechanical data
Actuating radius, minimum | 95 mm
Mechanical life, minimum | 1.000.000 Operations
Actuating play in direction of actuation | 5,5 mm
Holding force FZh in accordance with EN ISO 14119 | 2.000 N
Holding force Fmax, maximum | 2.600 N
Latching force | 30 N
Positive break travel | 10 mm
Positive break force per NC contact, minimum | 10 N
Positive break force, minimum | 20 N
Actuating speed, maximum | 2 m/s
Mounting | Schroeven
Type of the fixing screws | 3x M6
Tightening torque of the fastening screws for the housing cover | 0,6 Nm
Note | The tightening sequence of the cover screws must be observed. This can be found in the attached drawing in the “Pictures” tab.
Mechanical data - Connection technique
Cable entry | 2 x M16 x 1,5
Termination | Schroefaansluitklemmen
Cable section, minimum | 0,25 mm²
Cable section, maximum | 1,5 mm²
Note | Alle specificaties inclusief adereindhulzen.
Allowed type of cable | solid single-wire solid multi-wire flexible
Mechanical data - Dimensions
Length of sensor | 30 mm
Width of sensor | 130 mm
Height of sensor | 90 mm
Ambient conditions
Degree of protection | IP67
Ambient temperature | -30 ... +60 °C
Storage and transport temperature | -25 ... +85 °C
Note (Relative humidity) | niet-condenserend geen berijping
Protection class | II
Permissible installation altitude above sea level, maximum | 2.000 m
Ambient conditions - Insulation values
Rated insulation voltage Ui | 250 VAC
Rated impulse withstand voltage Uimp | 4 kV
Electrical data
Thermal test current | 6 A
Rated control voltage | 24 VAC/DC
Required rated short-circuit current | 1.000 A
Electrical power consumption, maximum | 10 W
Switching element | Maakcontact (NO), verbreekcontact (NG)
Switching principle | Tastschakeling, gedwongen verbrekend contact
Maximale Schalthäufigkeit | 1.000 /h
Material of the contacts, electrical | Zilver
Electrical data - Magnet control
Magnet switch-on time | 100 %
Test pulse duration, maximum | 5 ms
Test pulse interval, minimum | 50 ms
Electrical data - Safety contacts
Voltage, Utilisation category AC-15 | 230 VAC
Current, Utilisation category AC-15 | 4 A
Voltage, Utilisation category DC-13 | 24 VDC
Current, Utilisation category DC-13 | 2,5 A
Electrical data - Auxiliary contacts
Voltage, Utilisation category AC-15 | 230 VAC
Current, Utilisation category AC-15 | 4 A
Voltage, Utilisation category DC-13 | 24 VDC
Current, Utilisation category DC-13 | 2,5 A
Other data
Note (applications) | schuifbare beschermvoorziening afneembare beschermvoorziening scharnierbare beschermvoorziening
Scope of delivery
Scope of delivery | Bedieningssleutel kan niet bijbesteld worden! sleufafsluitstrip De bedieningssleutel is bij de levering inbegrepen
Note
Note (General) | Draaipunt van het scharnier en bovenkant van de veiligheidsschakelaar plus 11 mm moeten een vlak vormen Bedieningsradius met een zeskantsleutel sleutelmaat 95 mm instelbaar tot minimaal 2 mm (a) De bedieningssleutel is niet apart leverbaar.
Note (Manual release) | Bij onderhoud, regeling, enz. Voor manuele ontgrendeling met driekantsleutel M5, als toebehoren verkrijgbaar
Schmersal India Pvt. Ltd., Plot No - G-7/1, Ranjangaon MIDC, Tal. - Shirur, Dist.- Pune 412 220
De genoemde gegevens en informatie zijn zorgvuldig gecontroleerd. Afbeeldingen kunnen afwijken van het origineel. Verdere technische gegevens zijn te vinden in de handleiding. Technische wijzigingen en fouten voorbehouden.
Gegenereerd op 06-04-2025 22:57