## Worksheet
CSS 11-300-SD-M-ST
| serial diagnostic output Thermoplastic enclosure Max. 31 sensors can be wired in series. Connector M12, 8-pole Ø M30 | High repeat accuracy of the switching points Max. length of the sensor chain 200 m 2 short-circuit proof PNP safety outputs Integral cross-short, wire-breakage and external voltage monitoring of the safety cables up to the control cabinet Safety sensor can also be installed behind V4A covers.
Ordering data
Note (Delivery capacity) | Niet meer verkrijgbaar!
Product type description | CSS 11-300-SD-M-ST
Article number (order number) | 101213905
EAN (European Article Number) | 4030661405667
eCl@ss number, version 12.0 | 27-27-46-01
eCl@ss number, version 11.0 | 27-27-24-03
eCl@ss number, version 9.0 | 27-27-24-03
ETIM number, version 7.0 | EC001829
ETIM number, version 6.0 | EC001829
Approvals - Standards
Certificates | cULus
General data
Standards | EN ISO 13849-1 EN IEC 60947-5-3
Working principle | inductief
Housing construction form | Cilinder, schroefdraad
Installation conditions (mechanical) | niet vlak
Sensor topology | Sensor voor serieschakeling
Housing material | Kunststof
Active area | Kunststof
Reaction time, maximum | 60 ms
Duration of risk, maximum | 60 ms
Gross weight | 135 g
General data - Features
Serial diagnostics | Ja
Diagnostic output | Ja
Short circuit detection | Ja
Cross-circuit detection | Ja
Safety functions | Ja
Cascadable | Ja
Integral system diagnostics, status | Ja
Number of LEDs | 2
Number of semi-conductor outputs with signaling function | 1
Number of fail-safe digital outputs | 2
Number of series-wiring of sensors | 31
<table><tr><td>Safety classification</td></tr></table>
Vorschriften | EN IEC 60947-5-3 EN IEC 61508
Performance Level, up to | e
Category | 4
PFH value | 3,60 x 10⁻⁹ /h
Safety Integrity Level (SIL), suitable for applications in | 3
Mission time | 20 Year(s)
Mechanical data
Actuating panels | bediening langs boven
Active area | voorkant
Mechanical data - Switching distances
Switch distance, typical | 11 mm
Assured switching distance &quot;ON&quot; Sao | 8 mm
Assured switching distance &quot;OFF&quot; Sar | 15 mm
Note (switching distance) | All switching distances in accordance EN IEC 60947-5-3
Hysteresis (Switching distance), maximum | 2 mm
Repeat accuracy R | 1 mm
Mechanical data - Connection technique
Note (length of the sensor chain) | Cable length and cross-section change the voltage drop dependiing on the output current
Mechanical data - Dimensions
ISO thread of the sensor | M30
Length of sensor | 99,5 mm
Ambient conditions
Degree of protection | IP65 IP67
Ambient temperature | -25 ... +65 °C
Storage and transport temperature | -25 ... +85 °C
Resistance to vibrations | 10…55 Hz, amplitude 1 mm
Restistance to shock | 30 g / 11 ms
Protection class | II
Ambient conditions - Insulation values
Rated insulation voltage Ui | 32 VAC/DC
Rated impulse withstand voltage Uimp | 0,8 kV
Overvoltage category | III
Degree of pollution | 3
Electrical data
Operating voltage | 24 VDC -15 % / +10 %
No-load supply current I0, typical | 100 mA
Rated operating voltage | 24 VDC
Operating current | 600 mA
Required rated short-circuit current | 100 A
Switching frequency, approx. | 3 Hz
Electrical data - Safety digital outputs
Rated operating current (safety outputs) | 250 mA
Output current, (fail-safe output), maximum | 0,25 A
Design of control elements | p-schakelend
Voltage drop Ud, maximum | 0,5 V
Leakage current Ir, maximum | 0,5 mA
Voltage, Utilisation category DC-12 | 24 VDC
Current, Utilisation category DC-12 | 0,25 A
Voltage, Utilisation category DC-13 | 24 VDC
Current, Utilisation category DC-13 | 0,25 A
Electrical data - Diagnostic outputs
Operating current | 150 mA
Design of control elements | p-schakeling
Voltage drop Ud, maximum | 5 V
Electrical data - Electromagnetic compatibility (EMC)
Interfering radiation | IEC 61000-6-4
EMC rating | IEC 61000-6-2
Pin assignment
PIN 1 | 1A1 Ue: (1)
PIN 2 | X1 Veiligheidsingang 1
PIN 3 | A2 GND
PIN 4 | Y1 Veiligheidsuitgang 1
PIN 5 | SD uitgang voor seriële diagnose
PIN 6 | X2 Veiligheidsingang 2
PIN 7 | Y2 Veiligheidsuitgang 2
PIN 8 | IN ingang voor seriële diagnose
Scope of delivery
Scope of delivery | Actuator must be ordered separately.
Scope of delivery of mounting material | 2x bevestigingsmateriaal moeren M30
Accessory
Recommendation (actuator) | CST 30S-1
Recommended safety switchgear | PROTECT PSC1 SRB-E-301ST SRB-E-201LC
Note
Note (General) | Vereisten voor de veiligheidsmodule: de uitschakelpauzes van 250 µs - 1500 µs moeten door de veiligheidsmodule worden getolereerd.De uitschakeltijd van 250 µs van de veiligheidssensor wordt verhoogd als functie van de kabellengte en de capaciteit van de gebruikte kabel. Typisch wordt een uitschakelpauze van 500 µs bereikt met een aansluitkabel van 100 m.
Schmersal India Pvt. Ltd., Plot No - G-7/1, Ranjangaon MIDC, Tal. - Shirur, Dist.- Pune 412 220
De genoemde gegevens en informatie zijn zorgvuldig gecontroleerd. Afbeeldingen kunnen afwijken van het origineel. Verdere technische gegevens zijn te vinden in de handleiding. Technische wijzigingen en fouten voorbehouden.
Gegenereerd op 10-04-2025 15:11