## Worksheet
EX-BNS 120-02Z-3G/D
| Explosion protection for ATEX Zones 2 and 22 Thermoplastic enclosure Ø M12 Particularly large switching distance | Insensitive to transverse misalignment Suitable for food processing industry only in combination with BP 15 SS no mechanical wear
Ordering data
Product type description | EX-BNS 120-02Z-3G/D
Article number (order number) | 101212052
EAN (European Article Number) | 4030661392097
eCl@ss number, version 12.0 | 27-27-44-01
eCl@ss number, version 11.0 | 27-27-24-02
eCl@ss number, version 9.0 | 27-27-24-02
ETIM number, version 7.0 | EC002544
ETIM number, version 6.0 | EC002544
Approvals - Standards
Certificates | ATEX (Konformitätserklärung)
Explosion protection
Explosion protection: regulations | EN IEC 60079-0 EN IEC 60079-15 EN 60079-31
Explosion protection zones | 2 22
Explosion protection category | 3G 3D
Explosion protection designation | EX II 3G Ex nC IIC T6 Gc X EX II 3D Ex tc IIIC T80°C Dc X
Manufacturer declaration | ATEX Zone 2 en 22
General data
Standards | EN IEC 60947-5-3
Housing construction form | Cilinder, schroefdraad
Installation conditions (mechanical) | bijna vlak
Housing material | Kunststof, glasvezelversterkte thermoplast
Gross weight | 75 g
General data - Features
Coding | Ja
Short circuit detection | Ja
Cross-circuit detection | Ja
Number of normally closed (NC) | 2
Number of safety contacts | 2
<table><tr><td>Safety classification</td></tr></table>
Vorschriften | EN ISO 13849-1
Mission time | 20 Year(s)
Safety classification - Safety outputs
B10D Normally-closed contact (NC) | 25.000.000 Operations
Mechanical data
Active area | voorkant
Actuating element | Magneet
Switching distance actuator | Bedienmagneet BP 6, Sao: 10 mm Bedienmagneet BP 8, Sao: 10 mm Bedienmagneet BP 8, Sar: 22 mm Bedienmagneet BP 10, Sao: 20 mm Bedienmagneet BP 10, Sar: 32 mm Bedienmagneet BP 15 SS, Sao: 20 mm Bedienmagneet BP 15 SS, Sar: 32 mm
Impact energy, maximum | 2 J
Direction of motion | Frontaal ten opzichte van de actieve zijde
Mechanical data - Switching distances according EN IEC 60947-5-3
Assured switching distance &quot;ON&quot; Sao | 10 mm 20 mm
Assured switching distance &quot;OFF&quot; Sar | 22 mm 32 mm
Mechanical data - Connection technique
Length of cable | 1 m
Termination | kabel
Wire cross-section | 0,25 mm2
Wire cross-section | 23 AWG
Material of the Cable mantle | PVC
Mechanical data - Dimensions
ISO thread of the sensor | M12
Length of sensor | 38,5 mm
Ambient conditions
Degree of protection | IP67
Ambient temperature | -25 ... +70 °C
Storage and transport temperature | -25 ... +70 °C
Resistance to vibrations | 10…55 Hz, amplitude 1 mm
Restistance to shock | 30 g / 11 ms
Electrical data
Switching voltage, maximum | 100 VAC
Switching voltage, maximum | 100 VDC
Switching current, maximum | 0,25 A
Switching capacity, maximum | 3 W
Switching element | 2 verbreekcontacten (NG)
Switching frequency, maximum | 5 Hz
Scope of delivery
Scope of delivery | Actuator must be ordered separately.
Accessory
Recommendation (actuator) | BP 10 BP 8 BP 6 BP 15 SS
Recommended safety switchgear | SRB-E-301ST SRB-E-201LC
Note
Note (General) | Afbeelding van de contactsymbolen bij gesloten beschermvoorziening. De veiligheidssensor moet zo gemonteerd worden, dat bediening met een magneet onmogelijk is (verdekte montage volgens EN ISO 14119)
Schmersal India Pvt. Ltd., Plot No - G-7/1, Ranjangaon MIDC, Tal. - Shirur, Dist.- Pune 412 220
De genoemde gegevens en informatie zijn zorgvuldig gecontroleerd. Afbeeldingen kunnen afwijken van het origineel. Verdere technische gegevens zijn te vinden in de handleiding. Technische wijzigingen en fouten voorbehouden.
Gegenereerd op 02-04-2025 16:43