## Worksheet
STPLC1
Welding construction with threaded holes for floor fixation without height adjustment without Spacer ring can be combined with operating panel SEP… to be used as two-hand foot-operated station
Ordering data
Product type description | STPLC1
Article number (order number) | 131024774
EAN (European Article Number) | 8905236105920
eCl@ss number, version 12.0 | 27-37-12-92
eCl@ss number, version 11.0 | 27-37-12-92
eCl@ss number, version 9.0 | 27-37-92-13
ETIM number, version 7.0 | EC002024
ETIM number, version 6.0 | EC002024
General data
Housing material | Staal
Housing coating material | gemoffeld
Colour of the housing | RAL 7016
Gross weight | 13.000 g
Note | Geschikt voor tweehandbediening van het type: SEPG 05.3, SEPK 02.0, SEP 01.0, SEP 01.4, SEP 07.0
General data - Features
Suitable for foot switch mounting (with protective shield) | Ja
Mechanical data - Dimensions
Width | 400 mm
Height | 838 mm
Depth | 400 mm
Schmersal India Pvt. Ltd., Plot No - G-7/1, Ranjangaon MIDC, Tal. - Shirur, Dist.- Pune 412 220
De genoemde gegevens en informatie zijn zorgvuldig gecontroleerd. Afbeeldingen kunnen afwijken van het origineel. Verdere technische gegevens zijn te vinden in de handleiding. Technische wijzigingen en fouten voorbehouden.
Gegenereerd op 18-04-2025 12:47