## Worksheet
AZ 16 ZVK-M16
| 3 cable entries M 16 x 1.5 LED version available Large wiring compartment Thermoplastic enclosure Double-insulated 52 mm x 90 mm x 30 mm | Universal coding Long life High level of contact reliability with low voltages and currents Insensitive to soiling Slotted holes for adjustment, circular holes for location
Ordering data
Product type description | AZ 16 ZVK-M16
Article number (order number) | 131152887
EAN (European Article Number) | 8905236103940
eCl@ss number, version 12.0 | 27-27-26-02
eCl@ss number, version 11.0 | 27-27-26-02
eCl@ss number, version 9.0 | 27-27-26-02
ETIM number, version 7.0 | EC002592
ETIM number, version 6.0 | EC002592
Approvals - Standards
Certificates | cULus CCC
General data
Standards | EN ISO 13849-1 EN ISO 14119 EN IEC 60947-5-1
Coding level according to EN ISO 14119 | gering
Working principle | elektromechanisch
Housing material | Kunststof, glasvezelversterkte thermoplast, zelfdovend
Gross weight | 120 g
General data - Features
Ejection force | Ja
Number of actuating directions | 3
Number of auxiliary contacts | 1
Number of safety contacts | 1
Number of cable glands | 3
<table><tr><td>Safety classification</td></tr></table>
Vorschriften | EN ISO 13849-1
Performance Level, up to | c
Category | 1
B10D Normally-closed contact (NC) | 2.000.000 Operations
Note | Electrical life on request.
B10D Normally-open contact (NO) | 1.000.000 Operations
Note | at 10% Ie and ohmic load
Mission time | 20 Year(s)
<table><tr><td>Safety classification - Fault exclusion</td></tr></table>
Please note: | Bruikbaar wanneer een foutuitsluiting voor een gevaarlijke beschadiging van de 1-kanalige mechaniek toegelaten is en voldoende bescherming tegen manipulatie gegarandeerd is.
Performance Level, up to | d
Category | 3
Note | for 2-channel use and with suitable logic unit.
Mission time | 20 Year(s)
Mechanical data
Mechanical life, minimum | 1.000.000 Operations
Positive break travel | 8 mm
Positive break force per NC contact, minimum | 10 N
Positive break force, minimum | 10 N
Actuating speed, maximum | 2 m/s
Mounting | Schroeven
Type of the fixing screws | 2x M6
Mechanical data - Connection technique
Cable entry | 3 x M16 x 1,5
Termination | Schroefaansluitklemmen
Cable section, minimum | 0,25 mm²
Cable section, maximum | 2,5 mm²
Note | Alle specificaties inclusief adereindhulzen.
Allowed type of cable | solid single-wire solid multi-wire flexible
Mechanical data - Dimensions
Length of sensor | 30 mm
Width of sensor | 52 mm
Height of sensor | 90 mm
Ambient conditions
Degree of protection | IP67
Ambient temperature | -30 ... +80 °C
Storage and transport temperature | -40 ... +85 °C
Permissible installation altitude above sea level, maximum | 2.000 m
Ambient conditions - Insulation values
Rated insulation voltage Ui | 500 V
Rated impulse withstand voltage Uimp | 6 kV
Overvoltage category | III
Degree of pollution | 3
Electrical data
Thermal test current | 10 A
Required rated short-circuit current | 1.000 A
Switching element | 1 maakcontact (NO), 1 verbreekcontact (NG)
Switching principle | Tastschakeling, gedwongen verbrekend contact
Maximale Schalthäufigkeit | 4.000 /h
Material of the contacts, electrical | Zilver
Electrical data - Safety contacts
Voltage, Utilisation category AC-15 | 230 VAC
Current, Utilisation category AC-15 | 4 A
Voltage, Utilisation category DC-13 | 24 VDC
Current, Utilisation category DC-13 | 4 A
Electrical data - Auxiliary contacts
Voltage, Utilisation category AC-15 | 230 VAC
Current, Utilisation category AC-15 | 4 A
Voltage, Utilisation category DC-13 | 24 VDC
Current, Utilisation category DC-13 | 4 A
Scope of delivery
Scope of delivery | Gleufsluitingen voor het stofdicht afdekken van de ongebruikte openingen
Schmersal India Pvt. Ltd., Plot No - G-7/1, Ranjangaon MIDC, Tal. - Shirur, Dist.- Pune 412 220
De genoemde gegevens en informatie zijn zorgvuldig gecontroleerd. Afbeeldingen kunnen afwijken van het origineel. Verdere technische gegevens zijn te vinden in de handleiding. Technische wijzigingen en fouten voorbehouden.
Gegenereerd op 04-06-2025 11:49