## Worksheet
FWS 1205 B
Detects standstill using 2 impulse sensor(s) 2 safety contacts 2 Signalling outputs
Ordering data
Note (Delivery capacity) | Niet meer verkrijgbaar!
Product type description | FWS 1205 B
Article number (order number) | 101170054
EAN (European Article Number) | 4030661297163
eCl@ss number, version 12.0 | 27-37-18-19
eCl@ss number, version 11.0 | 27-37-18-19
eCl@ss number, version 9.0 | 27-37-18-19
ETIM number, version 7.0 | EC001449
ETIM number, version 6.0 | EC001449
Available until | 31.12.2024
Approvals - Standards
Certificates | cULus
General data
Standards | BG-GS-ET-20 EN IEC 62061 EN ISO 13849-1 EN IEC 60947-5-1 EN IEC 60947-5-3 EN IEC 60947-5-5 EN IEC 60204-1 EN IEC 60947-1
Climatic stress | EN 60068-2-3 BG-GS-ET-14
Housing material | Kunststof, glasvezelversterkte thermoplast, geventileerd
Gross weight | 195 g
General data - Features
Wire breakage detection | Ja
Automatic reset function | Ja
Reset after disconnection of supply voltage | Ja
Earth connection detection | Ja
Integral system diagnostics, status | Ja
Number of LEDs | 1
Number of undelayed semi-conductor outputs with signaling function | 2
Number of safety contacts | 2
Number of signalling outputs | 2
<table><tr><td>Safety classification</td></tr></table>
Vorschriften | EN IEC 61508
Performance Level, up to | d
Category | 3
PFH value | 1,00 x 10⁻⁷ /h
Safety Integrity Level (SIL), suitable for applications in | 2
Mission time | 20 Year(s)
Stop-Category | 0
Mechanical data
Mechanical life, minimum | 20.000.000 Operations
Mounting | Snelbevestiging voor DIN-rail volgens DIN EN 60715
Mechanical data - Connection technique
Terminal designations | IEC/EN 60947-1
Termination | stijf of flexibel Schraubanschluss M20 x 1.5
Cable section, minimum | 0,2 mm²
Cable section, maximum | 2,5 mm²
Tightening torque of Clips | 0,6 Nm
Mechanical data - Dimensions
Width | 22,5 mm
Height | 100 mm
Depth | 121 mm
Ambient conditions
Degree of protection of the enclosure | IP40
Degree of protection of the mounting space | IP54
Degree of protection of clips or terminals | IP20
Ambient temperature | +0 ... +55 °C
Storage and transport temperature | -25 ... +70 °C
Resistance to vibrations | 10 ... 55 Hz, Amplitude 0,35 mm
Restistance to shock | 30 g / 11 ms
Ambient conditions - Insulation values
Rated impulse withstand voltage Uimp | 4,8 kV
Overvoltage category | II
Degree of pollution | 3
Electrical data
Operating voltage | 24 VDC -15 % / +15 %
Thermal test current | 6 A
Rated operating voltage | 24 VDC
Rated AC voltage for controls, 50 Hz, minimum | 20,4 VAC
Rated control voltage at AC 50 Hz, maximum | 26,4 VAC
Rated AC voltage for controls, 60 Hz, minimum | 20,4 VAC
Rated control voltage at AC 60 Hz, maximum | 26,4 VAC
Rated AC voltage for controls at DC minimum | 20,4 VDC
Rated control voltage at DC, maximum | 28,8 VDC
Electrical power consumption, maximum | 5 W
Contact resistance, maximum | 0,1 Ω
Note (Contact resistance) | In nieuwe toestand
Material of the contacts, electrical | Ag-Ni 10 en 0 2 µm verguld
Electrical data - Safe relay outputs
Voltage, Utilisation category AC-15 | 230 VAC
Current, Utilisation category AC-15 | 3 A
Voltage, Utilisation category DC-13 | 24 VDC
Current, Utilisation category DC-13 | 2 A
Switching capacity, minimum | 10 VDC
Switching capacity, minimum | 10 mA
Switching capacity, maximum | 250 VAC
Switching capacity, maximum | 8 A
Electrical data - Digital inputs
Input signal, HIGH Signal &quot;1&quot; | 10 … 30 VDC
Input signal, LOW Signal &quot;0&quot; | 0 … 2 VDC
Conduction resistance, maximum | 40 Ω
Electrical data - Relay outputs (auxiliary contacts)
Switching capacity, maximum | 24 VDC
Switching capacity, maximum | 2 A
Integral system diagnosis (ISD)
Note (ISD -Faults) | De volgende fouten worden door de veiligheidsmodules herkend en door ISD weergegeven.
Faults | Niet-aantrekken of niet-afvallen van de veiligheidsrelais Fout aan de ingangsschakelingen of aan de relaisaansturingen van de veiligheidsmodule Uitval van de naderingsschakelaars Uitval van een evaluatiekanaal Onderbreking van de kabels van de inductieve naderingsschakelaars
Other data
Note (applications) | Stilstandsbewaking
Note
Note (General) | Inductieve verbruikers (externe relais, enz.) zijn via een aangepaste bedrading te ontstoren.
Wiring example
Note (Wiring diagram) | Het schakelvoorbeeld is afgebeeld bij gesloten beschermvoorzieningen en in spanningsloze toestand. De ISD-tabellen (geïntegreerde systeemdiagnose) voor analyse van de foutmeldingen en hun oorzaken worden in bijlage vermeld. Voor het bewaken van een veiligheidsdeur bij installaties met gevaarlijke naloopbewegingen tot PL d en categorie 3 Stilstandsbewaking voor het ontgrendelen van veiligheidsvergrendelingen De veiligheidsvergrendeling kan geopend worden nadat de stilstandbewaker het einde van de naloopbeweging gedetecteerd heeft via twee inductieve naderingsschakelaars. Door het drukken van de knop (E) wordt de Geschikte p-schakelende inductieve naderingsschakelaars van de serie IFL vindt U de Schmersal Catalogus "Automatisierungstechnik".
Schmersal India Pvt. Ltd., Plot No - G-7/1, Ranjangaon MIDC, Tal. - Shirur, Dist.- Pune 412 220
De genoemde gegevens en informatie zijn zorgvuldig gecontroleerd. Afbeeldingen kunnen afwijken van het origineel. Verdere technische gegevens zijn te vinden in de handleiding. Technische wijzigingen en fouten voorbehouden.
Gegenereerd op 04-06-2025 14:01