## Worksheet
TVH 336-01/01Z-M20-U180
| Design to EN 50041 Lever angle adjustable in 10° steps Thermoplastic enclosure Double-insulated | Good resistance to oil and petroleum spirit Wide range of alternative actuators Actuator heads can be repositioned by 4 x 90° 1 Cable entry M 20 x 1.5
Ordering data
Note (Delivery capacity) | Niet meer verkrijgbaar!
Product type description | TVH 336-01/01Z-M20-U180
Article number (order number) | 101165428
EAN (European Article Number) | 4030661209616
eCl@ss number, version 12.0 | 27-27-26-01
eCl@ss number, version 11.0 | 27-27-26-01
eCl@ss number, version 9.0 | 27-27-26-01
ETIM number, version 7.0 | EC000030
ETIM number, version 6.0 | EC000030
Approvals - Standards
Certificates | cULus CCC
General data
Housing construction form | Bouwvorm volgens de norm
Actuator type to EN 50041 | A
Housing material | Kunststof, glasvezelversterkt
Lever material | Metaal
Gross weight | 156 g
<table><tr><td>Safety classification</td></tr></table>
Standards | BG-GS-ET-15 EN ISO 13849-1 EN IEC 60947-5-1
Mission time | 20 Year(s)
Mechanical data
Actuating element | Roldraaihefboom
Roller material | Kunststof
Mechanical lifetime, minimum | 30.000.000 Operations
Actuating speed, maximum | 2,5 m/s
Note (Actuating speed) | Bedieningssnelheid bij een verticale aanloophoek van 30°
Actuating torque, minimum | 0,3 Nm
Lever rotation | 180 °
Mechanical data - Connection technique
Termination | Schraubanschluss M20 x 1.5
Cable section, minimum | 0,75 mm²
Cable section, maximum | 2,5 mm²
Note | Alle specificaties inclusief adereindhulzen.
Mechanical data - Dimensions
Length of sensor | 60,5 mm
Width of sensor | 40,5 mm
Height of sensor | 129,5 mm
Ambient conditions
Ambient temperature | -30 ... +80 °C
Ambient conditions - Insulation values
Rated impulse withstand voltage Uimp | 6 kV
Electrical data
Thermal test current | 10 A
Required rated short-circuit current | 1.000 A
Utilisation category AC-15 | 230 VAC
Utilisation category AC-15 | 4 A
Utilisation category DC-13 | 24 VDC
Utilisation category DC-13 | 4 A
Maximale Schalthäufigkeit | 5.000 /h
Material of the contacts, electrical | Zilver
Schmersal India Pvt. Ltd., Plot No - G-7/1, Ranjangaon MIDC, Tal. - Shirur, Dist.- Pune 412 220
De genoemde gegevens en informatie zijn zorgvuldig gecontroleerd. Afbeeldingen kunnen afwijken van het origineel. Verdere technische gegevens zijn te vinden in de handleiding. Technische wijzigingen en fouten voorbehouden.
Gegenereerd op 05-10-2025 07:41