## Worksheet
IFL 50-385-10/01D
3 Cable entry M 20 x 1.5 Thermoplastic enclosure DC 2-wire Double-insulated Wiring compartment Design 385
Ordering data
Product type description | IFL 50-385-10/01D
Article number (order number) | 101126029
EAN (European Article Number) | 4030661277691
eCl@ss number, version 12.0 | 27-27-40-01
eCl@ss number, version 11.0 | 27-27-01-01
eCl@ss number, version 9.0 | 27-27-01-01
ETIM number, version 7.0 | EC002714
ETIM number, version 6.0 | EC002714
Approvals - Standards
Certificates | CCC
General data
Standards | DIN VDE 0660-208 EN IEC 60947-5-2
Housing construction form | Blok
Installation conditions (mechanical) | niet vlak
Housing material | Kunststof
Gross weight | 378 g
General data - Features
Integral system diagnostics, status | Ja
Number of cable wires | 2
Mechanical data - Switching distances
Nominal switching distance Sn | 50 mm
Note (switching distance) | All switching distances in accordance EN IEC 60947-5-2
Mechanical data - Connection technique
Termination | Schraubanschluss M20 x 1.5
Cable section, maximum | 2 x 1,5 mm²
Mechanical data - Dimensions
Length of sensor | 135 mm
Width of sensor | 80 mm
Height of sensor | 40 mm
Ambient conditions
Degree of protection | IP67
Ambient temperature | -25 ... +70 °C
Resistance to vibrations | 10…55 Hz, amplitude 1 mm
Restistance to shock | 30 g / 11 ms
Protection class | II
Electrical data
Type of voltage range | DC
Operating current, minimum | 5 mA
Rated operating voltage | 10 ... 40 VDC
Operating current | 200 mA
Switching element | Maakcontact (NO) of verbreekcontact (NG)
Protection circuit integrated | inductieve belasting Ompolingsbeveiliging Overlastbeveiliging Kortsluitbeveiliging
Switching frequency, approx. | 50 Hz
Electrical data - Digital Output
Voltage drop Ud, maximum | 5,5 V
Current at Voltage drop Ud | 0,1 A
Design of control elements | 2-draad
Current leakage Ir, maximum | 0,5 mA
Status indication
Note (Integral System Diagnostics, status ) | gele LED
Note
Note (General) | Programmering in de aansluitruimte door het omsteken van jumper Montagehoek HW 385-1 voor gemakkelijke montage verkrijgbaar
Schmersal India Pvt. Ltd., Plot No - G-7/1, Ranjangaon MIDC, Tal. - Shirur, Dist.- Pune 412 220
De genoemde gegevens en informatie zijn zorgvuldig gecontroleerd. Afbeeldingen kunnen afwijken van het origineel. Verdere technische gegevens zijn te vinden in de handleiding. Technische wijzigingen en fouten voorbehouden.
Gegenereerd op 13-04-2025 02:10