## Worksheet
RDLWS
Ordering data
Product type description | RDLWS
Article number (order number) | 101188251
EAN (European Article Number) | 4030661487038
eCl@ss number, version 12.0 | 27-37-12-11
eCl@ss number, version 11.0 | 27-37-12-11
eCl@ss number, version 9.0 | 27-37-12-11
ETIM number, version 7.0 | EC000223
ETIM number, version 6.0 | EC000223
General data
Standards | EN IEC 60947-5-1 EN IEC 60947-1
Versions | Frontplaatmontage Verlichte drukknop
Design | Rond Tactile
Installation conditions (mechanical) | naar keuze
Sealing type | Membraan Lipafdichtingen Vormafdichtingen
Material of the operators | Kunststof
Material of the front ring | Messing, verchroomd
Colour of the operating element | Wit
Colour of the front ring | Zilver
Gross weight | 45 g
General data - Features
Illuminable | Ja
Mounting flange | Ja
Probing possible | Ja
Fully insulated | Ja
Integral system diagnostics, general | Neen
Number of contact elements, maximum | 2
Mechanical data
Unlocking | zonder
Mechanical life, minimum | 1.000.000 Operations
Actuating stroke | 4 mm
Actuating force, approx. | 1,5 N
Mounting | Centrale moer
Tightening torque of the screw | 0,6 Nm
Mechanical data - Dimensions
Height | 11,3 mm
Mounting height | 11 mm
Diameter total | 39,5 mm
Height of touch surface | 0,8 mm
Diameter of touch surface | 28 mm
Diameter of the front ring | 39,5 mm
Mounting diameter | 22,3 mm
Thickness, of the front panel, minimum | 1 mm
Thickness of the front panel, maximum | 6 mm
Spacing | 40 x 50 mm
Ambient conditions
Degree of protection | IP65
Ambient temperature | -25 ... +75 °C
Restistance to shock | 30 g / 18 ms
Resistant to vibration | 20 g / 10 ... 150 Hz
Electrical data
Maximale Schalthäufigkeit | 1.200 /h
Schmersal India Pvt. Ltd., Plot No - G-7/1, Ranjangaon MIDC, Tal. - Shirur, Dist.- Pune 412 220
De genoemde gegevens en informatie zijn zorgvuldig gecontroleerd. Afbeeldingen kunnen afwijken van het origineel. Verdere technische gegevens zijn te vinden in de handleiding. Technische wijzigingen en fouten voorbehouden.
Gegenereerd op 10-04-2025 04:45