## Worksheet
EX-BNS 250-11ZG-3GD 20M
Explosion protection for ATEX Zones 2 and 22 Thermoplastic enclosure Insensitive to transverse misalignment no mechanical wear as simple electrical apparatus for intrinsically safe current circuits (Ex i) to Ex-Zone 0 and 20 64 mm x 29.5 mm x 15.5 mm (incl. protective enclosure)
Ordering data
Product type description | EX-BNS 250-11ZG-3GD 20M
Article number (order number) | 103045523
EAN (European Article Number) | 4030661565118
eCl@ss number, version 12.0 | 27-27-44-01
eCl@ss number, version 11.0 | 27-27-24-02
eCl@ss number, version 9.0 | 27-27-24-02
ETIM number, version 7.0 | EC002544
ETIM number, version 6.0 | EC002544
Approvals - Standards
Certificates | ATEX (Konformitätserklärung)
Explosion protection
Explosion protection: regulations | EN IEC 60079-0 EN IEC 60079-15 EN 60079-31
Explosion protection zones | 2 22
Explosion protection category | 3G 3D
Explosion protection designation | EX II 3G Ex nC IIC T6 Gc X EX II 3D Ex tc IIIC T80°C Dc X
Manufacturer declaration | ATEX Zone 2 en 22
General data
Housing construction form | Blok
Installation conditions (mechanical) | niet vlak
Housing material | Kunststof, glasvezelversterkte thermoplast
Gross weight | 755 g
General data - Features
Coding | Ja
Integral system diagnostics, general | Ja
Prerequisite evaluation unit | Ja
Number of normally closed (NC) | 1
Number of normally open (NO) | 1
Number of cable wires | 4
<table><tr><td>Safety classification</td></tr></table>
Vorschriften | EN ISO 13849-1
Mission time | 20 Year(s)
Safety classification - Safety outputs
B10D- Value Normally-closed contact/Normally open contact (NC/NO) | 25.000.000 Operations
Mechanical data
Actuating element | Magneet
Impact energy, maximum | 7 J
Direction of motion | Frontaal ten opzichte van de actieve zijde
Mechanical data - Switching distances
Assured switching distance &quot;ON&quot; Sao | 4 mm
Assured switching distance &quot;OFF&quot; Sar | 14 mm
Note (switching distance) | All switching distances in accordance EN IEC 60947-5-3
Mechanical data - Connection technique
Length of cable | 20 m
Termination | kabel
Wire cross-section | 0,25 mm2
Wire cross-section | 23 AWG
Material of the Cable mantle | PVC
Mechanical data - Dimensions
Length of sensor | 13 mm
Width of sensor | 33 mm
Height of sensor | 25 mm
Ambient conditions
Degree of protection | IP67
Ambient temperature | -25 ... +70 °C
Storage and transport temperature | -25 ... +70 °C
Resistance to vibrations | 10…55 Hz, amplitude 1 mm
Restistance to shock | 30 g / 11 ms
Electrical data
Switching voltage, maximum | 24 VDC
Switching current, maximum | 0,1 A
Switching capacity, maximum | 1 W
Switching element | 1 maakcontact (NO), 1 verbreekcontact (NG)
Switching frequency, maximum | 5 Hz
Electrical data - Digital Output
Design of control elements | Diverse, Reed-contact
Status indication
Note (Integral System Diagnostics, status ) | LED licht op als de veiligheidsdeur geopend is.
Scope of delivery
Scope of delivery | Actuator must be ordered separately.
Accessory
Recommendation (actuator) | EX-BPS 250-3G/D
Recommended safety switchgear | SRB-E-301ST SRB-E-201LC
Note
Note (General) | Afbeelding van de contactsymbolen bij gesloten beschermvoorziening. De contactconfiguraties voor versies met of zonder LED zijn identiek.
Schmersal India Pvt. Ltd., Plot No - G-7/1, Ranjangaon MIDC, Tal. - Shirur, Dist.- Pune 412 220
De genoemde gegevens en informatie zijn zorgvuldig gecontroleerd. Afbeeldingen kunnen afwijken van het origineel. Verdere technische gegevens zijn te vinden in de handleiding. Technische wijzigingen en fouten voorbehouden.
Gegenereerd op 11-04-2025 18:42