## Worksheet
BNS 260-02Z-L 3,0M
| Thermoplastic enclosure small body Concealed mounting possible 26 mm x 36 mm x 13 mm | Long life no mechanical wear Insensitive to transverse misalignment Insensitive to soiling
Ordering data
Product type description | BNS 260-02Z-L 3,0M
Article number (order number) | 101205588
EAN (European Article Number) | 4030661371054
eCl@ss number, version 12.0 | 27-27-44-01
eCl@ss number, version 11.0 | 27-27-24-02
eCl@ss number, version 9.0 | 27-27-24-02
ETIM number, version 7.0 | EC002544
ETIM number, version 6.0 | EC002544
Approvals - Standards
Certificates | cULus
General data
Standards | BG-GS-ET-14 EN IEC 60947-5-3
Coding level according to EN ISO 14119 | gering
Working principle | magnetisch
Installation conditions (mechanical) | bijna vlak
Housing material | Kunststof, glasvezelversterkte thermoplast
Gross weight | 138 g
General data - Features
Coding | Ja
Number of normally closed (NC) | 2
Number of safety contacts | 2
Number of cable wires | 4
<table><tr><td>Safety classification</td></tr></table>
Vorschriften | EN ISO 13849-1
Mission time | 20 Year(s)
Safety classification - Safety outputs
B10D Normally-closed contact (NC) | 25.000.000 Operations
B10D- Value Normally-closed contact/Normally open contact (NC/NO) | 25.000.000 Operations
Mechanical data
Actuating element | Magneet
Door hinge | Links
Direction of motion | Frontaal ten opzichte van de actieve zijde
Mechanical data - Switching distances
Note (Switching distance Sn) | Axiale afwijking Een horizontale en verticale afwijking tussen de veiligheidssensor en de bediensleutel wordt getolereerd. De mogelijke afwijking is afhankelijk van de afstand tussen de actieve vlakken van de sensor en de bediensleutel. De sensor blijft actief in het tolerantiebereik.
Assured switching distance &quot;ON&quot; Sao | 5 mm
Assured switching distance &quot;OFF&quot; Sar | 15 mm
Note (switching distance) | All switching distances in accordance EN IEC 60947-5-3
Mechanical data - Connection technique
Length of cable | 3 m
Termination | kabel
Wire cross-section | 0,25 mm2
Wire cross-section | 23 AWG
Material of the Cable mantle | PVC
Mechanical data - Dimensions
Length of sensor | 13 mm
Width of sensor | 26 mm
Height of sensor | 36 mm
Ambient conditions
Degree of protection | IP67
Ambient temperature | -25 ... +70 °C
Storage and transport temperature | -25 ... +70 °C
Resistance to vibrations | 10…55 Hz, amplitude 1 mm
Restistance to shock | 30 g / 11 ms
Ambient conditions - Insulation values
Rated insulation voltage Ui | 50 VAC
Rated impulse withstand voltage Uimp | 0,8 kV
Electrical data
Required rated short-circuit current | 100 A
Switching voltage, maximum | 75 VDC
Switching current, maximum | 0,4 A
Switching capacity, maximum | 10 VA
Switching element | 2 verbreekcontacten (NG)
Switching frequency, maximum | 5 Hz
Scope of delivery
Scope of delivery | Actuator must be ordered separately.
Accessory
Recommendation (actuator) | BPS 260
Recommended safety switchgear | SRB-E-301ST SRB-E-201LC
Note
Note (General) | Afbeelding van de contactsymbolen bij gesloten beschermvoorziening. De contactconfiguraties voor versies met of zonder LED zijn identiek.
Wiring example
Note (Wiring diagram) | De contacten S11-S12 en S21-S22 moeten in het veiligheidscircuit worden geïntegreerd.
Schmersal India Pvt. Ltd., Plot No - G-7/1, Ranjangaon MIDC, Tal. - Shirur, Dist.- Pune 412 220
De genoemde gegevens en informatie zijn zorgvuldig gecontroleerd. Afbeeldingen kunnen afwijken van het origineel. Verdere technische gegevens zijn te vinden in de handleiding. Technische wijzigingen en fouten voorbehouden.
Gegenereerd op 27-04-2025 06:49