## Worksheet
RSS 36-I1-SD-ST
| Individual coding with RFID technology Coding level "High" according to ISO 14119 1 x connector socket M12, 8-pole Actuation from side Max. 31 sensors can be wired in series. serial diagnostic output Thermoplastic enclosure | RFID-technology for needs-based protection against tampering Misaligned actuation possible 27 mm x 108.2 mm x 35 mm High repeat accuracy of the switching points 2 short-circuit proof PNP safety outputs Integral cross-short, wire-breakage and external voltage monitoring of the safety cables up to the control cabinet
Ordering data
Product type description | RSS 36-I1-SD-ST
Article number (order number) | 101218831
EAN (European Article Number) | 4030661416359
eCl@ss number, version 12.0 | 27-27-46-01
eCl@ss number, version 11.0 | 27-27-24-03
eCl@ss number, version 9.0 | 27-27-24-03
ETIM number, version 7.0 | EC001829
ETIM number, version 6.0 | EC001829
Approvals - Standards
Certificates | TÜV cULus ECOLAB FCC IC ANATEL
General data
Standards | EN ISO 13849-1 EN IEC 60947-5-3 EN IEC 61508
Coding | Individuele codering
Coding level according to EN ISO 14119 | hoog
Working principle | RFID
Frequency band RFID | 125 kHz
Transmitter output RFID, maximum | -6 dB/m
Housing construction form | Blok
Installation conditions (mechanical) | niet vlak
Sensor topology | Sensor voor serieschakeling
Housing material | Kunststof, glasvezelversterkte thermoplast
Reaction time, maximum | 100 ms
Duration of risk, maximum | 200 ms
Reaction time, switching off safety outputs via actuator, maximum | 100 ms
Reaction time, switching off safety outputs via safety inputs, maximum | 0,5 ms
Gross weight | 113 g
General data - Features
Serial diagnostics | Ja
Short circuit detection | Ja
Cross-circuit detection | Ja
Series-wiring | Ja
Safety functions | Ja
Cascadable | Ja
Integral system diagnostics, status | Ja
Number of LEDs | 3
Number of semi-conductor outputs with signaling function | 1
Number of fail-safe digital outputs | 2
Number of series-wiring of sensors | 31
<table><tr><td>Safety classification</td></tr></table>
Vorschriften | EN ISO 13849-1 EN IEC 61508
Performance Level, up to | e
Category | 4
PFH value | 2,70 x 10⁻¹⁰ /h
PFD value | 2,10 x 10⁻⁵
Safety Integrity Level (SIL), suitable for applications in | 3
Mission time | 20 Year(s)
Mechanical data
Actuating panels | zijdelingse
Active area | zijdelingse
Mechanical life, minimum | 1.000.000 Operations
Note (Mechanical life) | Bedieningssnelheid < 0,25 m/s Schakelingen voor deuren ≤ 5 kg
Mounting | Voor de montage van de sensoren en bij een zijdelingse bevestiging van de bediensleutel volstaan schroeven met een lengte van 25 mm. Als de bediensleutel aan de hoogkant gemonteerd wordt en bij gebruik van sluitringen worden schroeven met een lengte van 30 mm aanbevolen.
Type of the fixing screws | 2x M4 (cylinder head screws with washers DIN 125A / form A)
Tightening torque of the fixing screws, minimum | 2,2 Nm
Tightening torque of the fixing screws, maximum | 2,5 Nm
Mechanical data - Switching distances
Switch distance, typical | 12 mm
Assured switching distance &quot;ON&quot; Sao | 10 mm
Assured switching distance &quot;OFF&quot; Sar | 20 mm
Note (switching distance) | All switching distances in accordance EN IEC 60947-5-3
Hysteresis (Switching distance), maximum | 2 mm
Repeat accuracy R | 0,5 mm
Note (Repeat accuracy R) | Zijdelingse afwijking: aan de lange zijkant bedraagt de maximale hoogteafwijking (x) van sensor en bediensleutel 8 mm (bijv. montagetolerantie of door het afzakken van de veiligheidsdeur). De dwarsafwijking (y) bedraagt max. ± 18 mm (zie afbeelding: werkingsprincipe).Minimumafstand tussen twee sensorsystemen 100 mm
Mechanical data - Connection technique
Note (length of the sensor chain) | Cable length and cross-section change the voltage drop dependiing on the output current
Note (series-wiring) | Unlimited number of devices, oberserve external line fusing, max. 31 devices in case of serial diagnostic SD
Termination | Aansluitstekker M12, 8-polig
Mechanical data - Dimensions
Length of sensor | 22 mm
Width of sensor | 106,3 mm
Height of sensor | 25 mm
Ambient conditions
Degree of protection | IP65 IP67 IP69
Ambient temperature | -28 ... +70 °C
Storage and transport temperature | -28 ... +85 °C
Relative humidity, maximum | 93 %
Note (Relative humidity) | niet-condenserend geen berijping
Resistance to vibrations | 10…55 Hz, amplitude 1 mm
Restistance to shock | 30 g / 11 ms
Protection class | III
Permissible installation altitude above sea level, maximum | 2.000 m
Ambient conditions - Insulation values
Rated insulation voltage Ui | 32 VDC
Rated impulse withstand voltage Uimp | 0,8 kV
Overvoltage category | III
Degree of pollution | 3
Electrical data
Operating voltage | 24 VDC -15 % / +10 %
Operating current, minimum | 0,5 mA
No-load supply current I0, typical | 35 mA
Rated operating voltage | 24 VDC
Operating current | 600 mA
Required rated short-circuit current | 100 A
Time to readiness, maximum | 2.000 ms
Switching frequency, maximum | 1 Hz
Electrical fuse rating, maximum | 2 A
Electrical data - Safety digital inputs
Designation, Safety inputs | X1 en X2
Current consumption of the safety inputs | 5 mA
Test pulse duration, maximum | 1 ms
Test pulse interval, minimum | 100 ms
Classification ZVEI CB24I, Sink | C1
Classification ZVEI CB24I, Source | C1 C2 C3
Electrical data - Safety digital outputs
Designation, Safety outputs | Y1 en Y2
Rated operating current (safety outputs) | 250 mA
Output current, (fail-safe output), maximum | 0,25 A
Design of control elements | kortsluitvast, p-schakelend
Voltage drop Ud, maximum | 1 V
Leakage current Ir, maximum | 0,5 mA
Voltage, Utilisation category DC-12 | 24 VDC
Current, Utilisation category DC-12 | 0,25 A
Voltage, Utilisation category DC-13 | 24 VDC
Current, Utilisation category DC-13 | 0,25 A
Test pulse interval, typical | 1000 ms
Test pulse duration, maximum | 0,3 ms
Classification ZVEI CB24I, Source | C2
Classification ZVEI CB24I, Sink | C1 C2
Electrical data - Serial diagnostic SD
Designation, Serial diagnostic SD | OUT
Operation current | 150 mA
Design of control elements | kortsluitvast, p-schakelend
Wiring capacitance | 50 nF
Electrical data - Electromagnetic compatibility (EMC)
Interfering radiation | IEC 61000-6-4
Status indication
Note (LED switching conditions display) | gele LED : bedrijfstoestand groene LED : voedingsspanning Rode LED : fout
Pin assignment
PIN 1 | 1A1 Ue: (1)
PIN 2 | X1 Veiligheidsingang 1
PIN 3 | A2 GND Blauw
PIN 4 | Y1 Veiligheidsuitgang 1 Zwart
PIN 5 | uitgang voor seriële diagnose OUT Grijs
PIN 6 | X2 Veiligheidsingang 2 Paars
PIN 7 | Y2 Veiligheidsuitgang 2 Rood
PIN 8 | IN ingang voor seriële diagnose Roze
Scope of delivery
Scope of delivery | Actuator must be ordered separately.
Accessory
Recommendation (actuator) | RST 36-1 RST 36-1-R
Recommended safety switchgear | PROTECT PSC1 SRB-E-301ST SRB-E-201LC
Note
Note (General) | Bij een individuele codering wordt een RST bediensleutel door een eenvoudige procedure tijdens de inbedrijfsname aangeleerd, zodat iedere vorm van manipulatie met behulp van een reservebediensleutel permanent uitgesloten is. Vereisten voor de veiligheidsmodule: tweekanalige veiligheidsingang, geschikt voor p-schakelende sensoren met verbreekfunctie. De veiligheidsmodule moet de interne functietests van de sensoren met cyclische uitschakeling van de sensoruitgangen gedurende max. 1 ms tolereren. De veiligheidsmodule hoeft niet noodzakelijk met dwarssluitdetectie uitgerust te zijn.
Schmersal India Pvt. Ltd., Plot No - G-7/1, Ranjangaon MIDC, Tal. - Shirur, Dist.- Pune 412 220
De genoemde gegevens en informatie zijn zorgvuldig gecontroleerd. Afbeeldingen kunnen afwijken van het origineel. Verdere technische gegevens zijn te vinden in de handleiding. Technische wijzigingen en fouten voorbehouden.
Gegenereerd op 08-04-2025 10:42