## Worksheet
NMEBL
high calotte integrated multi-LED, extra bright in device head
Ordering data
Product type description | NMEBL
Article number (order number) | 101163599
EAN (European Article Number) | 4250116200559
eCl@ss number, version 12.0 | 27-37-12-11
eCl@ss number, version 11.0 | 27-37-12-11
eCl@ss number, version 9.0 | 27-37-12-11
ETIM number, version 7.0 | EC000223
ETIM number, version 6.0 | EC000223
Approvals - Standards
Certificates | cULus hygiene tested
General data
Standards | EN IEC 60947-5-1 EN IEC 60947-1
Versions | Signaallamp Frontplaatmontage
Design | Rond Platte bolkap Hoge bolkap
Installation conditions (mechanical) | naar keuze
Sealing type | Membraan Lipafdichtingen Vormafdichtingen
Material of the dome | PA (12)
Material of the front ring | ABS, verchroomd
Colour of the dome | Blauw
Colour of the front ring | Zilver
Colour of the bellows | Blauw
Gross weight | 50 g
General data - Features
Illuminable | Ja
Mounting flange | Ja
Fully insulated | Ja
Integral system diagnostics, general | Ja
Mechanical data
Mounting | Montageflens ELM
Tightening torque of the screw | 0,6 Nm
Mechanical data - Dimensions
Note (Mounting height) | Height in front of the front panel.
Diameter total | 44,5 mm
Height of the dome | 10,4 mm
Diameter of the dome | 26 mm
Diameter of the front ring | 44,5 mm
Mounting diameter | 22,3 mm
Thickness, of the front panel, minimum | 1,5 mm
Thickness of the front panel, maximum | 6 mm
Spacing | 50 x 50 mm
Ambient conditions
Degree of protection | IP67 IP69K
Ambient temperature | -25 ... +80 °C
Restistance to shock | 30 g / 18 ms
Resistant to vibration | 20 g / 10 ... 150 Hz
Status indication
Note (Integral System Diagnostics, status ) | Voor 24 VAC/DC
Scope of delivery
Note (scope of delivery, number and type) | De montageflens ELM is bij de levering inbegrepen
Note
Note (General) | voor andere ingangsspanningen moet een speciaal lichtelement gebruikt worden
Schmersal India Pvt. Ltd., Plot No - G-7/1, Ranjangaon MIDC, Tal. - Shirur, Dist.- Pune 412 220
De genoemde gegevens en informatie zijn zorgvuldig gecontroleerd. Afbeeldingen kunnen afwijken van het origineel. Verdere technische gegevens zijn te vinden in de handleiding. Technische wijzigingen en fouten voorbehouden.
Gegenereerd op 02-04-2025 14:08